## PivotTables (hidden)
Circulation Fans |  |  | Ventilation Fans
Size (inches) | 52 |  | Size (inches) | (All)
Tier | (All) |  | Tier | (All)
Manufacturer and Model # | Phase 1 or 3 | Thrust Efficiency (LBF/kW) | Manufacturer and Model # | Phase 1 or 3 | VER (cfm/W)
American Coolair |  |  | Acme
NBCBE52L | 1 | 23.8 | BDR48J2L | 1 | 20.3
NBRBE52L | 1 | 23.8 | BDR48JL-C | 9 | 68.2
NCFE52L | 1 | 25.5 | BDR54J | 1 | 24.5
NEFB52L | 1 | 23.2 | BDR54J1 | 1 | 22.7
NEFBE52L | 1 | 25.2 | BDR54J-C | 10 | 87.3
American Coolair |  |  | BDR54J-L | 3 | 22
NBCB52L | 3 | 23.2 | BDR54JL-C | 10 | 108
NBCBE52L | 3 | 24.4 | BDRV54J1-C2 | 1 | 21.1
NBRBE52L | 3 | 24.5 | BDRV54J1-C3 | 1 | 20.7
NCF52L | 3 | 23.3 | BDRV54J2-C2 | 1 | 22.5
NCFE52L | 3 | 24.1 | BDRV54J2-C3 | 1 | 22.2
NEFB52L | 3 | 23.8 | BDRV54J-C2 | 4 | 43.9
NEFBE52 | 3 | 25.2 | BDRV54J-C3 | 4 | 43.2
GEA Farm Technologies, Inc. |  |  | BDRV54J-CB | 4 | 41
5131-5200-020 | 1 | 23.1 | BDRV54JL-C2 | 1 | 25.8
5131-5200-030 | 3 | 23.5 | BDRV54JL-C3 | 1 | 25.2
5131-5200-040 | 1 | 26.4 | DC54J-C | 10 | 87.4
5131-5200-050 | 3 | 26.8 | DC54JL-C | 10 | 102.4
5131-5200-090 | 3 | 23.6 | DC54K-C | 3 | 20.3
MP52L1 | 1 | 24 | DDPG48J-C | 6 | 41.4
MP52L1A | 1 | 27.3 | DDPG50JL-C | 10 | 94.8
MP52L3 | 3 | 26.4 | DDPGV54J-C | 4 | 42.9
Myn-fan |  |  | DDPS48J-C | 10 | 86.5
52PG750 | 1 | 25.7 | DDPS50J | 3 | 20.9
Myn-fan |  |  | DDPS50J-C | 3 | 21
52PC750T | 3 | 23.4 | DDPS50JL-C | 12 | 97.6
52PG750T | 3 | 26.5 | DDPSV54J-C | 4 | 42.5
Schaefer |  |  | DDPVG72M/DDPVS72M | 3 | 20.3
523GP1 | 1 | 26.8 | DXP60J | 3 | 21.9
523GP112 | 1 | 23.1 | DXP60J-L | 1 | 21.7
523GP1-3- | 1 | 23.1 | DXP60K-L | 4 | 41.9
523GP1C | 1 | 25.7 | DXP60L-L | 3 | 21.1
523P1 | 1 | 25 | Airstream
523P1C | 1 | 25.9 | 77-0119-IB, 77-0135-IB | 3 | 20.5
Schaefer |  |  | 77-0147-IB, 77-0159-IB | 1 | 20.7
523GP112-3 | 3 | 24.6 | 77-0148-IB, 77-0160-IB | 1 | 21.2
523GP1-3 | 3 | 23.9 | 77-0152-IB, 77-0164-IB | 3 | 20.6
523GP1-3V | 3 | 25.2 | 77-0154-IB, 77-0166-IB | 3 | 21.6
523GP1-3V-30 | 3 | 24.2 | 77-0173 | 1 | 21.2
523GP1C-3 | 3 | 23.5 | 77-0175 | 1 | 21
523P1-3 | 3 | 23.9 | Airstream
523P1-3-SB | 3 | 25.3 | 77-0109, 77,0113 | 1 | 20.8
523P1-3V | 3 | 23.8 | 77-0110 | 1 | 22.1
523P1C-3 | 3 | 24.5 | 77-0117-IB, 77-0130-IB | 1 | 21.7
523P1C-3-SB | 3 | 25.6 | 77-0121-IB, 77-0134-IB | 1 | 21
Termotecnica Pericoli s.r.l. |  |  | 77-0149-IB, 77-0161-IB | 1 | 21.6
ADF53 | 3 | 23.5 | 77-0150-IB, 77-0162-IB | 1 | 22.2
ADF53-1L | 1 | 23.4 | 77-0151-IB, 77-0163-IB | 1 | 22.7
ADF53-3 | 3 | 24.1 | CGSBC50HE | 1 | 22
ADF53-3L | 3 | 23.9 | G50CBF16GA | 1 | 20.8
VES Environmental Solutions |  |  | G50CBF16GAHE | 1 | 22.1
PF52CA3P | 3 | 23.3 | G54CBF16GAHE | 1 | 21.7
|  |  | G54CBF16GAU | 1 | 23.3
American Coolair
|  |  | FGBC36J | 5 | 59.4
|  |  | FGBC52K | 1 | 26.6
|  |  | FGBC52L | 1 | 22
|  |  | FGBCDD54L | 4 | 44.1
|  |  | FGBCE52L | 1 | 24.3
|  |  | FGBR52K | 1 | 22.8
|  |  | FGBRE52M | 1 | 20.7
|  |  | FGXM54EN | 3 | 20.7
|  |  | FGXM54L | 4 | 47.8
|  |  | FGXM54M | 4 | 43.7
|  |  | MNBC36J | 5 | 54.3
|  |  | MNBCC36J | 5 | 60.2
|  |  | MNBCC36K | 1 | 19
|  |  | MNBCC52L | 3 | 20.8
|  |  | MNBCC52LE | 4 | 43.3
|  |  | MNBCC54L | 4 | 47.3
|  |  | MNBCC54M | 3 | 21
|  |  | MNBCCDD54L | 1 | 21.2
|  |  | MNBCCE54L | 4 | 52.8
|  |  | MNBCCE54M | 4 | 44.2
|  |  | MNBCDD52L | 3 | 63.4
|  |  | MNBCDD52L 3 ph. | 3 | 21.5
|  |  | MNBCDD52LE | 3 | 68
|  |  | MNBCDD52LE 3 ph. | 3 | 22.9
|  |  | MNBCDD54L | 3 | 23.9
|  |  | MNBCDD54LE | 4 | 50.1
|  |  | MNBCDD54M | 3 | 20.8
|  |  | MNBCDD54ME | 4 | 43.2
|  |  | MNBFC60L | 4 | 43.5
|  |  | MNCFBC48K | 1 | 21.4
|  |  | MNCFC52K | 1 | 21.3
|  |  | MNEF52K | 1 | 21.2
|  |  | MNEFC36J | 1 | 19.9
|  |  | MNEFC52K | 1 | 22.7
|  |  | MNEFC52L | 1 | 20.4
|  |  | MNEFC54L | 4 | 48.8
|  |  | MNEFC54M | 4 | 41.9
|  |  | MNEFCE54L | 4 | 52.5
|  |  | MNEFCE54M | 4 | 45.2
|  |  | MNEFDD54L | 4 | 44.3
|  |  | MNEFDD54LE | 4 | 49.2
|  |  | MNEFDD54M | 4 | 42.4
|  |  | MNEFDD54ME | 4 | 45.2
|  |  | MNEFEC52L | 1 | 20.7
|  |  | NBCID52L-SQ | 4 | 41.5
|  |  | NBCXM54L | 4 | 45.6
|  |  | NBFID60L-SQ | 4 | 48.2
|  |  | NBFID60M-SQ | 4 | 41.6
|  |  | NEFID52L-SQ | 1 | 20.7
|  |  | NEFXM54L | 4 | 48.1
|  |  | NEFXM54M | 3 | 21.5
Artex
|  |  | 90018 | 3 | 20.8
|  |  | 90024 | 3 | 22.2
|  |  | 90028 | 3 | 20.5438
|  |  | 90029 | 3 | 21.6
Canarm
|  |  | FG136W40G31 | 1 | 17.2
|  |  | FG136W40G61 | 1 | 19.5
|  |  | FG363 | 3 | 17.5
|  |  | FG363 w/cone | 3 | 18.6
|  |  | FG36BD3 w/cone | 3 | 17.7
|  |  | FG36C | 1 | 17.6
|  |  | FG36V | 2 | 36.3
|  |  | FGI50W27H61 | 1 | 20.5
|  |  | SF52HE | 1 | 20.9
Chore-Time
|  |  | 48318-235 | 1 | 21.8
|  |  | 49451-22 | 1 | 21.6
|  |  | 49451-23 | 1 | 23.4
|  |  | 49511-22 | 1 | 21.2
|  |  | 49511-42 | 3 | 21
|  |  | 49515-22 | 1 | 21.3
|  |  | 49515-23 | 1 | 23.2
|  |  | 49519-22 | 1 | 20.8
|  |  | 49519-42 | 3 | 20.5
|  |  | 49740-22 | 1 | 20.8
|  |  | 49740-42 | 3 | 20.5
|  |  | 50372-22 | 1 | 18.9
|  |  | 52157-22 | 1 | 22
|  |  | 52157-42 | 3 | 22.1
|  |  | 52157-43 | 3 | 23.2
|  |  | 53464-21 | 1 | 20.4
|  |  | 53464-22 | 1 | 23
|  |  | 53464-41 | 3 | 20.9
|  |  | 53464-42 | 3 | 23.3
|  |  | 53464-42 variable speed | 1 | 22
|  |  | 54659-22 | 1 | 21.7
|  |  | 54659-42 | 3 | 22.2
|  |  | 54659-42vfd | 1 | 20.6
DACS
|  |  | MagFan vari speed drive | 1 | 29.3
Dayton
|  |  | 44YU16 | 1 | 17.7
Diversified Imports
|  |  | 3DIFAN55S | 1 | 21.5
Grower Select
|  |  | AS-36EDDLP | 1 | 17.1
Grower Select
|  |  | WS-52B-HE2 | 1 | 20.4
Hired Hand
|  |  | 6603-3014 | 3 | 20.3
Hired Hand
|  |  | 6603-0122 | 3 | 18.1
|  |  | 6603-0606 | 1 | 20.8
|  |  | 6603-6080 | 1 | 17.3
|  |  | 6603-6502 | 1 | 21
|  |  | 6603-6505 | 1 | 21.7
|  |  | 6603-6513 | 3 | 20.5
|  |  | 6603-7011 | 1 | 17.3
|  |  | 6603-7021 | 1 | 20.3
|  |  | 6603-7082 | 1 | 23.8
|  |  | 6603-7090 | 1 | 23.4
|  |  | 6603-7097 | 3 | 23.9
|  |  | 6603-7401 | 1 | 20.7
|  |  | 6603-7403 | 6 | 42.4
J & D Manufacturing
|  |  | VFS36CS | 1 | 18.7
|  |  | VFS503CSCA-E | 3 | 20.4
|  |  | VMA72A5C33 | 3 | 21.1
|  |  | VMA72A5C33-E | 3 | 22
|  |  | VMTA72A5C33 | 3 | 20.3
|  |  | VSA55G3C11 | 1 | 21.7
|  |  | VSA55G3C11E | 1 | 22.1
|  |  | VSA55G3C153E | 3 | 22
|  |  | VSA55G3C23E | 3 | 22.7
|  |  | VSP55G3C11-E | 1 | 21.3
|  |  | VTW55G3CN151E | 1 | 20.8
|  |  | VTW55G3CN153E | 3 | 22.1
|  |  | VTW55G3CN21E | 1 | 20.9
|  |  | VTW55G3CN23E | 3 | 20.7
J&D Manufacturing
|  |  | VFS36CS13-E | 3 | 17.9
|  |  | VNS36D3 | 3 | 17.5
Loyal
|  |  | WF-48-6-4-3.0 | 1 | 20.3
Multifan
|  |  | C4E14K1 | 1 | 22.8
|  |  | C4E14K2 | 1 | 20.8
|  |  | C4E14P1 | 1 | 21.3
|  |  | C4E14P2 | 1 | 23.1
|  |  | C4E14P4 | 1 | 21.6
|  |  | C4E14P5 | 1 | 25.5
|  |  | S4E14K0 | 2 | 41.9
Multifan
|  |  | 4D130-3PP-55FC 0.75 kW | 3 | 21
|  |  | 4D140-3PP-55 | 3 | 20.6
|  |  | C4D14K1 | 3 | 21.8
|  |  | C4D14K2 | 3 | 20.7
|  |  | C4D14P1 | 3 | 21.3
|  |  | C4D14P2 | 3 | 23.1
|  |  | C4D14P4 | 3 | 21.2
|  |  | C4D14P5 | 3 | 26.7
|  |  | G4D14K2, w/cone | 3 | 21.1
|  |  | S4D14K0 | 3 | 22.3
Munters Aerotech
|  |  | VX51DF43CT-HE | 3 | 23.9
|  |  | VX51DF43CT-HR | 3 | 21.1
|  |  | VX55DF43CT-HE | 3 | 21.4
|  |  | VX55DF43CT-HR | 3 | 21.1
|  |  | WF54DT23CXP-HE | 3 | 23.5
|  |  | WF54DT23CXP-HR | 3 | 21.1
Munters Aerotech
|  |  | AT36Z1CP | 1 | 17.3
|  |  | AT36Z3CP | 3 | 17.6
|  |  | AX365T1CP | 1 | 17.1
|  |  | AX365T3CP | 3 | 17.3
|  |  | VX511F1CD | 1 | 20.8
|  |  | VX511F1CER | 1 | 21.5
|  |  | VX511F1CT | 1 | 20.9
|  |  | VX511F3CD | 3 | 20.9
|  |  | VX51DF21CT-HE | 1 | 23.6
|  |  | VX51DF21CT-HR | 1 | 20.6
|  |  | VX51DF23CT-HE | 3 | 23.2
|  |  | VX55DF21CT-HE | 1 | 21.1
|  |  | VX55DF21CT-HR | 1 | 20.7
|  |  | VX55DF23CT-HE | 3 | 21.2
|  |  | VX55DF23CT-HR | 3 | 20.9
|  |  | WF501V1CD | 1 | 20.4
|  |  | WF541T1CEJ | 1 | 22.3
|  |  | WF541T1CEP | 1 | 21.7
|  |  | WF541T1CJ | 1 | 20.9
|  |  | WF541T1CP | 1 | 20.6
|  |  | WF541T3CP | 3 | 20.7
|  |  | WF541V1CD | 1 | 21.7
|  |  | WF541V3CD | 3 | 21.9
|  |  | WM541F1CB | 1 | 22.3
|  |  | WM541G1CD | 1 | 21.1
|  |  | WM541G3CD | 3 | 21.5
Myn-fan
|  |  | 36SWC550 | 1 | 17.7
Myn-fan
|  |  | 52EB750-4T-HE | 3 | 21.6
|  |  | 52EB750-HE | 1 | 21.2
|  |  | 54EB750 | 1 | 20.3
|  |  | 54SWC750 | 1 | 21.1
Pro Terra Systems
|  |  | A48318-235 | 1 | 21.8
|  |  | A49451-22 | 1 | 21.6
|  |  | A49451-23 | 1 | 23.4
|  |  | A49511-22 | 1 | 21.2
|  |  | A49511-42 | 3 | 21
|  |  | A49515-22 | 1 | 21.3
|  |  | A49515-23 | 1 | 23.2
|  |  | A49519-22 | 1 | 20.8
|  |  | A49519-42 | 3 | 20.5
|  |  | A49740-22 | 1 | 20.8
|  |  | A49740-42 | 3 | 20.5
|  |  | A50372-22 | 1 | 18.9
|  |  | A52157-22 | 1 | 22
|  |  | A52157-42 | 3 | 22.1
Pronatto
|  |  | Black Fan 1.5 CB cone + damper | 3 | 23.6
|  |  | Black Fan 1CV, cone + damper | 3 | 25
PW Aire
|  |  | EF3600MT w/cone | 1 | 17.1
Schaefer
|  |  | 363SC12-3 | 3 | 18.7
|  |  | 366S12-E | 1 | 17.5
|  |  | 523CF1-3PE | 3 | 20.3
|  |  | 523CFB1 | 1 | 24.8
|  |  | 523CFB1-3HE | 3 | 24.9
|  |  | 523CFB1-3PE | 3 | 21.5
|  |  | 526CFB1 | 1 | 20.5
|  |  | 526CFB1-3PE | 3 | 21.3
|  |  | 543SC112G-3-HE | 3 | 20.4
|  |  | 543SC2G-3-HE | 3 | 20.3
|  |  | 543SMCB112G-HE | 1 | 22.4
|  |  | 543SMCB112G-HY | 1 | 20.5
|  |  | 545SC112G-3-HE | 3 | 20.6
|  |  | 545SC2G-3-HE | 3 | 20.5
|  |  | 573CF112C-1-HE | 1 | 20.9
|  |  | 573CF112G-1-HE | 1 | 21.1
|  |  | 573CF112G-3-HE | 3 | 20.8
|  |  | 573CF1G-1 | 1 | 24.1
|  |  | 573CF2G-1-HE | 1 | 20.8
|  |  | 573CF2G-3-HE | 3 | 20.4
|  |  | 575CF112G-1-HE | 1 | 20.6
|  |  | 575CF112G-3-HE | 3 | 21.1
|  |  | 575CF2G-1-HE | 1 | 20.4
|  |  | 575CF2G-3-HE | 3 | 20.3
Secco International Inc.
|  |  | 59VMF723-SBIE3 | 3 | 22.2
SKOV
|  |  | DA 1700-4 LPC | 7 | 88.9
|  |  | DA 1700-5 LPC | 7 | 72.4
|  |  | DA 1700-5E LPC | 7 | 81.3
Termotecnica Percoli
|  |  | EOC 53s/1-6 60hz | 3 | 20.6
Topcool
|  |  | 81-2103-0 | 3 | 20.8
|  |  | 81-2109-0 | 3 | 21.2
|  |  | 81-3102-0 | 3 | 22.2
|  |  | 81-3106-0 | 3 | 20.4
|  |  | 81-3107-0 | 3 | 20.8
|  |  | 81-3112-0 | 3 | 21.3
|  |  | 81-3114-0 | 3 | 20.5
|  |  | 81-3115-0 | 3 | 21.6
Val-Co
|  |  | 954200 | 1 | 21.9
|  |  | 954205 | 1 | 22.3
|  |  | 954210 | 1 | 20.4
|  |  | 954240 | 3 | 20.5
|  |  | 954245 | 3 | 20.4
|  |  | 954290 | 2 | 41.4
|  |  | 954330 | 1 | 22.9
|  |  | 954335 | 1 | 21.8
|  |  | 954430 | 1 | 20.6
|  |  | 954605 | 1 | 21.4
|  |  | 954606 | 1 | 21.3
|  |  | 954710 | 1 | 21.6
|  |  | 954725 | 1 | 22.1
|  |  | 954735 | 3 | 20.4
|  |  | 954200-EXT | 1 | 21.8
|  |  | 954205-EXT | 1 | 21.8
|  |  | 954210-EXT | 1 | 20.3
|  |  | GS36G280MGA | 1 | 18.9
|  |  | GS36G280MNA | 1 | 18.3
|  |  | GS48G340NGA | 1 | 21.3
|  |  | GS48G340XGA | 1 | 22.7
|  |  | GS48G600NGA | 3 | 21.6
|  |  | GS48G600XGA | 3 | 23.3
|  |  | HGS36G280MGA | 1 | 17.8
|  |  | HGS48G340MGA | 1 | 20.3
|  |  | HGS48G340N_A (N or C) | 1 | 20.6
|  |  | HGS48G340NGA | 1 | 22.1
|  |  | HGS48G600MGA | 3 | 20.8
|  |  | HGS48G600N_A (N or C) | 3 | 21.5
|  |  | HGS48G600NGA | 3 | 22.8
|  |  | HGS54G340MGA | 1 | 20.6
|  |  | HGS54G340NGA | 1 | 22.7
|  |  | HGS54G600MGA | 3 | 21
|  |  | HGS54G600NGA | 3 | 22.4
|  |  | HPM36W280MGA | 1 | 18.6
|  |  | HPM36W760M_AT (C,N) | 1 | 17.1
|  |  | HPM36W840MGAT | 1 | 17.2
|  |  | HPM36W840MNAT | 1 | 19.3
|  |  | PM36W280M_A | 1 | 20
|  |  | PM36W280M_A (C or N) | 1 | 18.6
|  |  | PM48W340N_A | 1 | 22
|  |  | PM48W600M_A (S or G) | 3 | 20.3
|  |  | PM48W600N | 3 | 22.3
|  |  | PM50W340M_A (C or N) | 1 | 20.4
|  |  | PM50W340N_A (C or N) | 1 | 22.4
|  |  | PM50W340N_A (S or G) | 1 | 23
|  |  | PM50W600M_A (C or N) | 3 | 20.9
|  |  | PM50W600M_A (S or G) | 3 | 20.9
|  |  | PM50W600N_A | 3 | 23.8
VES Environmental Solutions LLC
|  |  | AFR36230460-560NS | 3 | 18.2
|  |  | AFR72323046085 | 3 | 21.9
|  |  | AFR72323046090 | 3 | 20.8
|  |  | AFRS55115230-3 | 1 | 21.5
|  |  | AFRS55230460-B-75 | 3 | 21.6
|  |  | AFRS55230-HO3 | 1 | 20.7
|  |  | VPP72230460 | 3 | 22.1

## Circ Fans
[10 empty] | *As of May 1, 2018, Focus on Energy’s Agriculture Fan Qualified Product List (QPL) Policy requires fan manufacturers and/or distributors to inform Focus on Energy of changes in their fans that may impact fan performance. Fan design changes may include, but are not limited to: new model numbers, new motors, housing or blade design changes, or material changes. |  |  |  | **In addition, fan performance testing data that is more than 8 years old is subject to removal from the Focus on Energy Agriculture Fan QPL unless updated test reports or documentation that the original testing information is still valid is provided to Focus on Energy. Manufacturers and/or distributors have until December 31, 2019 to provide proper documentation for currently listed fans with testing data more than 8 years old before they are subject to being removed from the list. Please send updated fan performance testing reports to AgSGapps@focusonenergy.com or contact 888.947.7828 with questions. | Min | Max | Tier 1 | Tier 2
[15 empty] | 36 | 47 | 18.7 | 21
[15 empty] | 48 | 52 | 23.1 | 25.2
[15 empty] | 53 |  | 23.1 | 25
AgSGapps@focusonenergy.com
| Circulation Fan Qualified Product List | [10 empty] | Last Updated: | 2019-11-05
Test # | Manufacturer | Model | Style | Size (inches) | Guard | Airflow (Thrust CFM) | Efficiency Ratio (Thrust CFM/W) | Thrust (LBF) | Input Power (kW) | Thrust Efficiency Ratio (LBF/kW) | 5D Centerline Velocity (FPM) | Phase | Tier
c16051A | Agromatic/Pericoli | ADF53-1U | Panel | 53 | N | 20500 | 26.5 | 18 | 0.771 | 23.4 | 760 | 1 | Tier 1
c16049A | Agromatic/Pericoli | ADF53-3U | Panel | 53 | N | 21900 | 25 | 20.6 | 0.877 | 23.5 | 860 | 3 | Tier 1
c09210 | American Coolair | NCFE52L | Panel | 52 | N | 21800 | 28.6 | 19.4 | 0.761 | 25.5 | 700 | 1 | Tier 2
C09222 | American Coolair | NBCBE52L | Panel | 52 | N | 22400 | 26.3 | 20.3 | 0.852 | 23.8 | 720 | 1 | Tier 1
c09236 | American Coolair | NEFBE52L | Panel | 52 | N | 23400 | 26.1 | 22.6 | 0.898 | 25.2 | 810 | 1 | Tier 2
c09237 | American Coolair | NEFB52L | Panel | 52 | N | 24500 | 22.8 | 24.9 | 1.074 | 23.2 | 840 | 1 | Tier 1
c09238 | American Coolair | NCFA36J | Panel | 36 | N | 10940 | 22.1 | 10.2 | 0.495 | 20.7 | 790 | 1 | Tier 1
c09239 | American Coolair | NCFAE36J | Panel | 36 | N | 10350 | 25.4 | 9.16 | 0.408 | 22.4 | 720 | 1 | Tier 2
c09244 | American Coolair | NEF36J | Panel | 36 | N | 11280 | 21.9 | 10.8 | 0.516 | 21 | 1010 | 1 | Tier 2
c09245 | American Coolair | NEFE36J | Panel | 36 | N | 10880 | 23.2 | 10.1 | 0.468 | 21.6 | 960 | 1 | Tier 2
c11180 | American Coolair | NEF54M | Panel | 55 | N | 28300 | 22.4 | 29.8 | 1.266 | 23.5 | 850 | 1 | Tier 1
c11181 | American Coolair | NEF54L | Panel | 55 | N | 25300 | 27.1 | 23.8 | 0.935 | 25.4 | 780 | 1 | Tier 2
c11185 | American Coolair | NEFH54L | Panel | 55 | N | 26600 | 24.8 | 26.3 | 1.071 | 24.5 | 850 | 1 | Tier 1
c11186 | American Coolair | NBCH54L | Panel | 55 | N | 27400 | 23.3 | 27.8 | 1.177 | 23.6 | 790 | 1 | Tier 1
c11187 | American Coolair | NBC54L | Panel | 55 | N | 25400 | 25.5 | 23.9 | 0.996 | 24 | 760 | 1 | Tier 1
c11195 | American Coolair | NBC36L | Panel | 36 | N | 16260 | 14.5 | 21.8 | 1.124 | 19.4 | 1260 | 1 | Tier 1
c11196 | American Coolair | NBC36J | Panel | 36 | N | 12340 | 23.7 | 12.5 | 0.52 | 24 | 960 | 1 | Tier 2
c11197 | American Coolair | NBC36K | Panel | 36 | N | 13800 | 18.3 | 15.7 | 0.755 | 20.7 | 1200 | 1 | Tier 1
c09215 | American Coolair | NCFE52L | Panel | 52 | N | 21300 | 27.7 | 18.5 | 0.77 | 24.1 | 670 | 3 | Tier 1
c09217 | American Coolair | NCF52L | Panel | 52 | N | 24400 | 23.4 | 24.3 | 1.044 | 23.3 | 790 | 3 | Tier 1
C09218 | American Coolair | NBCB52L | Panel | 52 | N | 23900 | 24.1 | 23 | 0.993 | 23.2 | 750 | 3 | Tier 1
C09219 | American Coolair | NBCBE52L | Panel | 52 | N | 22400 | 26.8 | 20.4 | 0.837 | 24.4 | 750 | 3 | Tier 1
c09230 | American Coolair | NEFB52L | Panel | 52 | N | 24400 | 23.7 | 24.5 | 1.03 | 23.8 | 950 | 3 | Tier 1
c09231 | American Coolair | NEFBE52 | Panel | 52 | N | 23000 | 26.5 | 21.8 | 0.867 | 25.2 | 850 | 3 | Tier 2
c09240 | American Coolair | NCFAE36J | Panel | 36 | N | 11310 | 24 | 10.9 | 0.472 | 23.1 | 660 | 3 | Tier 2
c09241 | American Coolair | NCFA36J | Panel | 36 | N | 10250 | 25.2 | 8.98 | 0.407 | 22.1 | 730 | 3 | Tier 2
c09242 | American Coolair | NEF36J | Panel | 36 | N | 11120 | 21.1 | 10.6 | 0.527 | 20 | 1010 | 3 | Tier 1
c09243 | American Coolair | NEFE36J | Panel | 36 | N | 10970 | 22.5 | 10.2 | 0.487 | 21 | 920 | 3 | Tier 2
c11182 | American Coolair | NEF54L | Panel | 55 | N | 25100 | 26.6 | 23.3 | 0.942 | 24.8 | 790 | 3 | Tier 1
c11183 | American Coolair | NEFH54L | Panel | 55 | N | 26200 | 24.1 | 25.6 | 1.089 | 23.5 | 760 | 3 | Tier 1
c11184 | American Coolair | NEF54M | Panel | 55 | N | 28600 | 22.9 | 30.4 | 1.247 | 24.3 | 930 | 3 | Tier 1
c11192 | American Coolair | NBC36J | Panel | 36 | N | 11920 | 21.5 | 11.7 | 0.555 | 21.1 | 970 | 3 | Tier 2
c11193 | American Coolair | NBC36K | Panel | 36 | N | 13730 | 17.1 | 15.5 | 0.801 | 19.4 | 1120 | 3 | Tier 1
c15042 | Artex Barn Solutions, Ltd. | 36" basket | Basket | 36 | Y | 9800 | 22.8 | 9.05 | 0.43 | 21.1 | 1110 | 3 | Tier 2
c16025 | Artex Barn Solutions, Ltd. | 90312 w/short belt | Panel | 55 | N | 22900 | 26.3 | 20.32 | 0.871 | 23.3 | 890 | 3 | Tier 1
c14032 | GEA Farm Technologies, Inc. | 5131-5200-020 | Panel | 52 | N | 26700 | 20.7 | 29.9 | 1.293 | 23.1 | 1030 | 1 | Tier 1
c13219 | GEA Farm Technologies, Inc. | 5131-5200-040 | Panel | 52 | N | 22700 | 28.3 | 21.2 | 0.801 | 26.4 | 800 | 1 | Tier 2
c13218 | GEA Farm Technologies, Inc. | MP52L1A | Panel | 52 | N | 22700 | 29.2 | 21.3 | 0.78 | 27.3 | 800 | 1 | Tier 2
c14030 | GEA Farm Technologies, Inc. | 5131-5200-030 | Panel | 52 | N | 25000 | 22.4 | 26.3 | 1.118 | 23.5 | 930 | 3 | Tier 1
c13224 | GEA Farm Technologies, Inc. | 5131-5200-050 | Panel | 52 | N | 22700 | 28.9 | 21.1 | 0.785 | 26.8 | 820 | 3 | Tier 2
c14026 | GEA Farm Technologies, Inc. | 5131-5200-090 | Panel | 52 | N | 22900 | 24.5 | 22.1 | 0.937 | 23.6 | 860 | 3 | Tier 1
c15229 | J & D Manufacturing | VP36CA | Panel | 36 | N | 10000 | 21.4 | 8.78 | 0.468 | 18.8 | 680 | 1 | Tier 1
c08010 | J & D Manufacturing | VP36D | Panel | 36 | N | 10430 | 21 | 9.36 | 0.497 | 18.8 | 780 | 1 | Tier 1
c15223 | J & D Manufacturing | VP36DCA | Panel | 36 | N | 10740 | 20.9 | 10.1 | 0.514 | 19.7 | 800 | 1 | Tier 1
c16422 | J & D Manufacturing | VP3631CA | Panel | 36 | N | 10520 | 21.5 | 9.78 | 0.49 | 20 | 750 | 1 | Tier 1
c09021 | J & D Manufacturing | VG36DM3F-22 | Box | 36 | Y | 10320 | 21 | 9.68 | 0.491 | 19.7 | 880 | 3 | Tier 1
c15225 | J & D Manufacturing | VP3631-E | Panel | 36 | N | 10540 | 23.5 | 9.64 | 0.448 | 21.5 | 700 | 3 | Tier 2
c15228 | J & D Manufacturing | VP3631 | Panel | 36 | N | 13170 | 17.2 | 15.1 | 0.767 | 19.6 | 900 | 3 | Tier 1
c08007 | J & D Manufacturing | VP363D | Panel | 36 | N | 10420 | 21.8 | 9.29 | 0.478 | 19.4 | 820 | 3 | Tier 1
c15224 | J & D Manufacturing | VP363DCA | Panel | 36 | N | 10560 | 24.2 | 9.77 | 0.437 | 22.4 | 790 | 3 | Tier 2
c16433 | J & D Manufacturing | VG363CA | Box | 36 | Y | 9810 | 21.8 | 8.42 | 0.449 | 18.8 | 770 | 3 | Tier 1
c14052 | J & D Manufacturing | VPX50CA31011-E | Panel | 50 | N | 22700 | 23.9 | 23.5 | 0.951 | 24.7 | 1090 | 1 | Tier 1
C17490 | J & D Manufacturing | VPX50CA31011-E | Panel | 50 | N | 22000 | 23.8 | 22.05 | 0.922 | 23.9 | 960 | 1 | Tier 1
C17494 | J & D Manufacturing | VPX50GV61011-E | Panel | 50 | N | 21200 | 24.3 | 21.09 | 0.872 | 24.2 | 780 | 1 | Tier 1
C17481 | J & D Manufacturing | VPX50GV31031-E | Panel | 50 | N | 21200 | 24.9 | 20.87 | 0.851 | 24.5 | 950 | 3 | Tier 1
C17484 | J & D Manufacturing | VPX50GV61031-E | Panel | 50 | N | 20900 | 24.3 | 20.36 | 0.86 | 23.7 | 830 | 3 | Tier 1
C17488 | J & D Manufacturing | VPX50CA31031 | Panel | 50 | N | 23000 | 22.2 | 24.21 | 1.037 | 23.3 | 1050 | 3 | Tier 1
C18033 | J & D Manufacturing | VPX50GV31531 | Panel | 50 | N | 21600 | 23.3 | 22.16 | 0.926 | 23.9 | 970 | 3 | Tier 1
c14044 | J & D Manufacturing | VPX50CA31031 | Panel | 50 | N | 24100 | 21.3 | 26.8 | 1.13 | 23.7 | 1140 | 3 | Tier 1
c16417 | J & D Manufacturing | VPX50GV31531 | Panel | 50 | N | 23300 | 22.6 | 24.7 | 1.031 | 24 | 1060 | 3 | Tier 1
c15244 | J & D Manufacturing | VPX55GV31511-E | Panel | 55 | N | 29600 | 21.1 | 32.5 | 1.405 | 23.1 | 1160 | 1 | Tier 1
c16241 | J & D Manufacturing | VPX55CA31511-E | Panel | 55 | N | 24400 | 25.1 | 22.4 | 0.973 | 23.1 | 930 | 1 | Tier 1
c14067 | J & D Manufacturing | VPX55GV31531 | Panel | 55 | N | 30600 | 21 | 35.7 | 1.455 | 24.5 | 1210 | 3 | Tier 1
C17507 | J & D Manufacturing | VPX55CA31511-E | Panel | 55 | N | 27400 | 22.7 | 28.48 | 1.208 | 23.6 | 1020 | 1 | Tier 1
C17506 | J & D Manufacturing | VPX55GV51511 | Panel | 55 | N | 29200 | 21.2 | 32.38 | 1.375 | 23.5 | 980 | 1 | Tier 1
C17504 | J & D Manufacturing | VPX55CA31531-E | Panel | 55 | N | 27400 | 23.2 | 28.5 | 1.179 | 24.2 | 1020 | 3 | Tier 1
C17500 | J & D Manufacturing | VPX55GV31531 | Panel | 55 | N | 29900 | 21.1 | 33.88 | 1.418 | 23.9 | 1110 | 3 | Tier 1
C17505 | J & D Manufacturing | VPX55GV51531 | Panel | 55 | N | 29100 | 21.8 | 32.11 | 1.333 | 24.1 | 990 | 3 | Tier 1
c14271 | J & D Manufacturing | VPX55CA31531-E | Panel | 55 | N | 28000 | 22.4 | 29.2 | 1.247 | 23.4 | 1100 | 3 | Tier 1
c14279 | J & D Manufacturing | VPX55CA32031-E | Panel | 55 | N | 28000 | 23 | 29.3 | 1.214 | 24.1 | 1040 | 3 | Tier 1
c14068 | J & D Manufacturing | VPX55GV32031 | Panel | 55 | N | 30600 | 21.4 | 35.8 | 1.432 | 25 | 1210 | 3 | Tier 2
c14275 | J & D Manufacturing | VPX55GV52031 | Panel | 55 | N | 29000 | 22 | 31.4 | 1.319 | 23.8 | 1040 | 3 | Tier 1
c17506 | J & D Manufacturing | VPX55GV51511 | Panel | 55 | N | 29200 | 21.2 | 32.38 | 1.375 | 23.5 | 980 | 1 | Tier 1
c17505 | J & D Manufacturing | VPX55GV51531-E | Panel | 55 | N | 29100 | 21.8 | 32.11 | 1.333 | 24.1 | 990 | 3 | Tier 1
C17513 | J & D Manufacturing | VPX60GV32031-E | Panel | 60 | N | 34500 | 23.7 | 37.7 | 1.46 | 25.9 | 1030 | 3 | Tier 2
C17518 | J & D Manufacturing | VPX60GV32011-E | Panel | 60 | N | 31600 | 23.9 | 31.6 | 1.32 | 23.9 | 900 | 1 | Tier 1
c12033 | Munters Aerotech | CF361G1 | Box | 36 | N | 14410 | 14.6 | 18.5 | 0.984 | 18.8 | 1140 | 1 | Tier 1
c12027 | Munters Aerotech | CF365G1 | Box | 36 | N | 11850 | 19.1 | 12.6 | 0.619 | 20.3 | 980 | 1 | Tier 1
c08061 | Munters Aerotech | AX36G1S | Box | 36 | N | 11520 | 20 | 11.7 | 0.576 | 20.4 | 1155 | 1 | Tier 1
c13236 | Munters Aerotech | AX51DG23-HE | Panel | 51 | N | 25800 | 25.6 | 29 | 1.007 | 28.8 | 960 | 3 | Tier 2
c05259 | Munters Aerotech | AX511G1 | Panel | 51 | N | 25900 | 21.2 | 28.83 | 1.22 | 23.6 | 1140 | 1 | Tier 1
c05260 | Munters Aerotech | AX511G3 | Panel | 51 | N | 25900 | 21.1 | 28.8 | 1.2 | 23.5 | 1150 | 3 | Tier 1
c13238 | Munters Aerotech | AX51DG23-HR | Panel | 51 | N | 27900 | 22.1 | 33.9 | 1.263 | 26.9 | 1020 | 3 | Tier 2
c12407 | Myn-fan | 52PG750 | Panel | 52 | N | 25700 | 24.5 | 27 | 1.048 | 25.7 | 1170 | 1 | Tier 2
c12398 | Myn-fan | 54PC750 | Panel | 54 | N | 25900 | 23.5 | 26.1 | 1.102 | 23.7 | 950 | 1 | Tier 1
c12397 | Myn-fan | 54PG750 | Panel | 54 | N | 26100 | 25.9 | 26 | 1.006 | 25.8 | 1010 | 1 | Tier 2
c12418 | Myn-fan | 52PC750T | Panel | 52 | N | 24700 | 23.2 | 24.8 | 1.063 | 23.4 | 1040 | 3 | Tier 1
c12404 | Myn-fan | 52PG750T | Panel | 52 | N | 25900 | 25.3 | 27.1 | 1.025 | 26.5 | 1190 | 3 | Tier 2
c12400 | Myn-fan | 54PC750T | Panel | 54 | N | 25900 | 24.2 | 26 | 1.07 | 24.3 | 960 | 3 | Tier 1
c12401 | Myn-fan | 54PG750T | Panel | 54 | N | 26000 | 26.8 | 25.6 | 0.97 | 26.4 | 970 | 3 | Tier 2
c08051 | Schaefer | 363P12DD | Panel | 36 | N | 10080 | 21 | 9.19 | 0.48 | 19.1 | 920 | 1 | Tier 1
c14305 | Schaefer | 363P1 | Panel | 36 | N | 12240 | 17.5 | 13.1 | 0.7 | 18.7 | 1060 | 1 | Tier 1
c14306 | Schaefer | 365P12 | Panel | 36 | N | 11030 | 22 | 10.6 | 0.502 | 21.2 | 900 | 1 | Tier 2
c08052 | Schaefer | 363P12DD-3 | Panel | 36 | N | 9810 | 22.8 | 8.71 | 0.43 | 20.3 | 910 | 3 | Tier 1
c15065 | Schaefer | 365P12-3V | Panel | 36 | N | 10460 | 20.7 | 9.99 | 0.505 | 19.8 | 950 | 3 | Tier 1
c15067 | Schaefer | 363P12DD-3V | Panel | 36 | N | 9160 | 25.5 | 7.66 | 0.359 | 21.3 | 940 | 3 | Tier 2
c08047 | Schaefer | 483P1 | Panel | 48 | N | 22700 | 20.4 | 25.8 | 1.115 | 23.2 | 1180 | 1 | Tier 1
c15068 | Schaefer | 483P34-3V | Panel | 48 | N | 18900 | 26.7 | 18.3 | 0.707 | 25.9 | 1070 | 3 | Tier 2
c15069 | Schaefer | 485P34-3V | Panel | 48 | N | 20000 | 25.4 | 20.5 | 0.787 | 26 | 1010 | 3 | Tier 2
c08042 | Schaefer | 523P1 | Panel | 52 | N | 23700 | 24.4 | 24.3 | 0.97 | 25 | 1140 | 1 | Tier 1
c17031 | Schaefer | 523GP1-27 | Panel | 52 | N | 23700 | 26.8 | 23.9 | 0.891 | 26.8 | 1010 | 1 | Tier 2
c14298 | Schaefer | 523GP112 | Panel | 52 | N | 26000 | 21.5 | 28 | 1.209 | 23.1 | 1110 | 1 | Tier 1
c16074 | Schaefer | 523GP1-3- | Panel | 52 | N | 23200 | 24 | 22.3 | 0.967 | 23.1 | 1030 | 1 | Tier 1
c11006 | Schaefer | 523GP112-3-27 | Panel | 52 | N | 26800 | 21.5 | 30.6 | 1.245 | 24.6 | 1140 | 3 | Tier 1
c14015 | Schaefer | 523GP1-3 | Panel | 52 | N | 23900 | 23.4 | 24.3 | 1.019 | 23.9 | 960 | 3 | Tier 1
c14017 | Schaefer | 523P1C-3 | Panel | 52 | N | 23900 | 23.4 | 25 | 1.021 | 24.5 | 1050 | 3 | Tier 1
c14292 | Schaefer | 523GP1C-3 | Panel | 52 | N | 22400 | 24.9 | 21.2 | 0.9 | 23.5 | 900 | 3 | Tier 1
c14303 | Schaefer | 523P1-3 | Panel | 52 | N | 24200 | 23.4 | 24.7 | 1.035 | 23.9 | 1090 | 3 | Tier 1
c15070 | Schaefer | 523GP1-3V | Panel | 52 | N | 24700 | 23.8 | 26.2 | 1.039 | 25.2 | 1150 | 3 | Tier 2
c15072 | Schaefer | 523P1-3V | Panel | 52 | N | 23800 | 22.9 | 24.7 | 1.039 | 23.8 | 1090 | 3 | Tier 1
c16073 | Schaefer | 523GP1-3V-30 | Panel | 52 | N | 24900 | 23.5 | 25.7 | 1.06 | 24.2 | 1040 | 3 | Tier 1
c12378 | Schaefer | 545GP112-HP | Panel | 54 | N | 29800 | 21.5 | 33.9 | 1.386 | 24.5 | 930 | 1 | Tier 1
c12382 | Schaefer | 543GP1 | Panel | 54 | N | 24300 | 29.1 | 22.8 | 0.836 | 27.3 | 920 | 1 | Tier 2
c12383 | Schaefer | 545GP1 | Panel | 54 | N | 24900 | 30.9 | 23.8 | 0.805 | 29.6 | 800 | 1 | Tier 2
c14009 | Schaefer | 545GP112 | Panel | 54 | N | 30000 | 19.9 | 36 | 1.513 | 23.8 | 1140 | 1 | Tier 1
c14010 | Schaefer | 543GP112 | Panel | 54 | N | 29800 | 19.6 | 35.6 | 1.518 | 23.5 | 1230 | 1 | Tier 1
c12384 | Schaefer | 545GP1-3V | Panel | 54 | N | 26000 | 26.9 | 25.9 | 0.966 | 26.8 | 880 | 3 | Tier 2
c12385 | Schaefer | 543GP1-3V | Panel | 54 | N | 25900 | 27.4 | 25.7 | 0.944 | 27.2 | 920 | 3 | Tier 2
c12388 | Schaefer | 545GP2-3 | Panel | 54 | N | 31700 | 19.3 | 38.5 | 1.639 | 23.5 | 1010 | 3 | Tier 1
c12389 | Schaefer | 543GP2-3 | Panel | 54 | N | 32100 | 18.8 | 39.5 | 1.707 | 23.1 | 1150 | 3 | Tier 1
c14007 | Schaefer | 543GP1-3 | Panel | 54 | N | 26500 | 25.3 | 28 | 1.046 | 26.7 | 1010 | 3 | Tier 2
c14008 | Schaefer | 545GP1-3 | Panel | 54 | N | 26200 | 25.2 | 27.4 | 1.04 | 26.3 | 1010 | 3 | Tier 2
c14290 | Schaefer | 543GP112-3 | Panel | 54 | N | 30400 | 20.9 | 35 | 1.458 | 24 | 1110 | 3 | Tier 1
c09040 | Termotecnica Pericoli s.r.l. | EFB36 | Box | 36 | N | 12140 | 19 | 13.1 | 0.64 | 20.5 | 1120 | 3 | Tier 1
c16045 | Termotecnica Pericoli s.r.l. | ADF53-1L | Panel | 52 | N | 22200 | 24.4 | 21.3 | 0.912 | 23.4 | 850 | 1 | Tier 1
c14321 | Termotecnica Pericoli s.r.l. | ADF53 | Panel | 52 | N | 21000 | 26.9 | 18.3 | 0.779 | 23.5 | 640 | 3 | Tier 1
c15257 | Termotecnica Pericoli s.r.l. | ADF53-3 | Panel | 52 | N | 21400 | 27.3 | 18.89 | 0.783 | 24.1 | 690 | 3 | Tier 1
c16046 | Termotecnica Pericoli s.r.l. | ADF53-3L | Panel | 52 | N | 22600 | 24.6 | 21.9 | 0.918 | 23.9 | 870 | 3 | Tier 1
c16051 | Termotecnica Pericoli s.r.l. | ADF53-1U | Panel | 53 | N | 20500 | 26.5 | 18 | 0.771 | 23.4 | 760 | 1 | Tier 1
c16049 | Termotecnica Pericoli s.r.l. | ADF53-3U | Panel | 53 | N | 21900 | 25 | 20.6 | 0.877 | 23.5 | 860 | 3 | Tier 1
c16403 | Topcool | 83-6010-0 | Tube | 36 | N | 9900 | 30.3 | 8.74 | 0.327 | 26.7 | 930 | 3 | Tier 2
c16036 | Topcool | 83-2036-0 | Panel | 50 | N | 22900 | 22.2 | 24.5 | 1.034 | 23.7 | 1090 | 1 | Tier 1
c16035 | Topcool | 83-2035-0 | Panel | 50 | N | 22700 | 22.6 | 24.2 | 1.006 | 24.1 | 1150 | 3 | Tier 1
c16038 | Topcool | 83-3622-0 | Panel | 55 | N | 27400 | 22.5 | 29.1 | 1.215 | 23.9 | 1020 | 1 | Tier 1
c16025 | Topcool | 83-3611-0 | Panel | 55 | N | 22900 | 26.3 | 20.3 | 0.871 | 23.3 | 890 | 3 | Tier 1
c16408 | Topcool | 83-3613-0 | Panel | 55 | N | 24000 | 27.8 | 21.6 | 0.864 | 25 | 730 | 3 | Tier 2
c16413 | Topcool | 83-3618-0 | Panel | 55 | N | 30200 | 20.4 | 34.2 | 1.482 | 23.1 | 1110 | 3 | Tier 1
c16039 | Topcool | 83-3623-0 | Panel | 55 | N | 26800 | 24.1 | 27.9 | 1.112 | 25.1 | 1050 | 3 | Tier 2
33417-AC7 | Topcool | 82-4117-0 | VHV | 72 | N | 48519 | 23.03 | 51.75 | 2.106 | 24.57 |  | 3 | Tier 1
33416-AC3 | Topcool | 83-4013-0 | Panel | 72 | N | 43592 | 23.86 | 43.2 | 1.826 | 23.67 |  | 3 | Tier 1
33416-AC4 | Topcool | 83-4014-0 | Panel | 72 | N | 48614 | 24.38 | 51.95 | 1.994 | 26.05 |  | 3 | Tier 2
33416-AC5 | Topcool | 83-4015-0 | Panel | 72 | N | 47703 | 24.19 | 50.01 | 1.971 | 25.38 |  | 3 | Tier 2
33416-AC6 | Topcool | 83-4016-0 | Panel | 72 | N | 49267 | 23.46 | 53.35 | 2.099 | 25.41 |  | 3 | Tier 2
33416-AC7 | Topcool | 83-4017-0 | Panel | 72 | N | 52647 | 20.64 | 60.92 | 2.55 | 23.89 |  | 3 | Tier 1
33416-AC8 | Topcool | 83-4018-0 | Panel | 72 | N | 52500 | 20.6 | 60.58 | 2.549 | 23.77 |  | 3 | Tier 1
33417-AC3 | Topcool | 82-4113-0 | VHV | 72 | N | 49402 | 23.23 | 53.64 | 2.126 | 25.23 |  | 3 | Tier 2
33418-AC2 | Topcool | 82-4012-0 | VHV | 72 | N | 46877 | 23.53 | 48.3 | 1.992 | 24.25 |  | 3 | Tier 1
33557-A1 | Ventec Canada Inc. | 4114200 | Panel | 73 | N | 44562 | 24.24 | 44.25 | 1.838 | 24.1 |  | 3 | Tier 1
30809.1-A1 | VES Environmental Solutions | BLT503230460 | Panel | 36 | N | 10100 | 24 | 8.98 | 0.42 | 21.4 | 910 | 1 | Tier 2
c09198 | VES Environmental Solutions | PF52CA3P | Panel | 36 | Y | 9430 | 23 | 7.82 | 0.41 | 19.1 | 790 | 3 | Tier 1
c09199 | VES Environmental Solutions | PHVF36123P | Tube | 36 | Y | 9700 | 22.8 | 8.32 | 0.425 | 19.6 | 960 | 3 | Tier 1
c09200 | VES Environmental Solutions | PHVF36123P-NG | Tube | 36 | N | 10570 | 26.8 | 9.87 | 0.395 | 25 | 1000 | 3 | Tier 2
c09204 | VES Environmental Solutions | PHVF3612-NG | Basket | 50 | N | 27136 | 18.4 | 34.43 | 1.477 | 23.3108 |  | 3 | Tier 1
c09209 | VES Environmental Solutions | HVB36123P | Basket | 50 | N | 25523 | 20.76 | 29.862 | 1.2296 | 24.3 |  | 3 | Tier 1
30809.1-A2 | VES Environmental Solutions | BLT503230460V | Panel | 52 | N | 22200 | 24.7 | 20.9 | 0.897 | 23.3 | 860 | 3 | Tier 1
| VES Environmental Solutions | ECVCS553230460 |  | 55 | [5 empty] | 38.8 |  | 3 | Tier 2
33363-A11 | VES Environmental Solutions | ECVCS723230460 | Panel | 72 | N | 48645 | 22.63 | 53.9 | 2.15 | 25 |  | 3 | Tier 2
c16380 | VES Environmental Solutions LLC | ECVB551115230 | Panel | 55 | N | 28100 | 24.3 | 29.1 | 1.157 | 25.2 | 980 | 1 | Tier 2

## Vent Fans
[8 empty] | *As of May 1, 2018, Focus on Energy’s Agriculture Fan Qualified Product List (QPL) Policy requires fan manufacturers and/or distributors to inform Focus on Energy of changes in their fans that may impact fan performance. Fan design changes may include, but are not limited to: new model numbers, new motors, housing or blade design changes, or material changes. |  |  |  | **In addition, fan performance testing data that is more than 8 years old is subject to removal from the Focus on Energy Agriculture Fan QPL unless updated test reports or documentation that the original testing information is still valid is provided to Focus on Energy. Manufacturers and/or distributors have until December 31, 2019 to provide proper documentation for currently listed fans with testing data more than 8 years old before they are subject to being removed from the list. Please send updated fan performance testing reports to AgSGapps@focusonenergy.com or contact 888.947.7828 with questions. | Min | Max | Tier 1 | Tier 2
[13 empty] | 36 | 47 | 17.1 | 17.5
[13 empty] | 48 | 52 | 20.3 | 21.6
[13 empty] | 53 |  | 20.3 | 22.3
AgSGapps@focusonenergy.com
| Ventilation Fan Qualified Product List | [9 empty] | Last Updated: | 2019-11-05
Test # | Manufacturer | Model | Size (inches) | Cone | Shutter | Air Flow (cfm) 0.05" SP | VER (cfm/W) 0.05" SP | Air Flow (cfm) 0.10" SP | VER (cfm/W) 0.10" SP | Air Flow Ratio | Phase | Tier
07204 | Acme | BDR54J | 54 | Y | A | 25100 | 27.7 | 23500 | 24.5 | 0.76 | 1 | Tier 2
13366 | Acme | DXP60J | 61 | Y | A | 27400 | 26.3 | 24000 | 21.9 | 0.46 | 3 | Tier 1
13365 | Acme | DXP60J-L | 60 | Y | A | 28400 | 25.1 | 25600 | 21.7 | 0.56 | 1 | Tier 1
13361 | Acme | DXP60K-L | 60 | Y | A | 31600 | 22.7 | 29600 | 20.4 | 0.73 | 1 | Tier 1
13514 | Acme | DXP60K-L | 60 | Y | A | 32400 | 24.2 | 30100 | 21.5 | 0.74 | 3 | Tier 1
13520 | Acme | DXP60L-L | 60 | Y | A | 32700 | 23.8 | 30300 | 21.1 | 0.74 | 3 | Tier 1
14159 | Airstream | 77-0147-IB, 77-0159-IB | 54 | Y | B | 28400 | 23.5 | 26600 | 20.7 | 0.79 | 1 | Tier 1
14158 | Airstream | 77-0148-IB, 77-0160-IB | 54 | Y | B | 27900 | 24.1 | 26100 | 21.2 | 0.78 | 1 | Tier 1
14167 | Airstream | 77-0152-IB, 77-0164-IB | 54 | Y | B | 29300 | 23.4 | 27400 | 20.6 | 0.8 | 3 | Tier 1
14170 | Airstream | 77-0154-IB, 77-0166-IB | 54 | Y | B | 27800 | 24.6 | 25900 | 21.6 | 0.78 | 3 | Tier 1
15334 | Airstream | 77-0173 | 54 | Y | B | 27600 | 23.9 | 26000 | 21.2 | 0.8 | 1 | Tier 1
15336 | Airstream | 77-0175 | 54 | Y | B | 28200 | 23.7 | 26500 | 21 | 0.81 | 1 | Tier 1
14183 | Airstream | 77-0149-IB, 77-0161-IB | 54 | Y | B | 27600 | 24.4 | 25800 | 21.6 | 0.77 | 1 | Tier 1
14160 | Airstream | 77-0150-IB, 77-0162-IB | 54 | Y | B | 26700 | 25.2 | 24900 | 22.2 | 0.75 | 1 | Tier 1
14172 | Airstream | 77-0151-IB, 77-0163-IB | 54 | Y | B | 26000 | 26.4 | 24000 | 22.7 | 0.69 | 1 | Tier 2
1110 | American Coolair | MNCFBC48K | 48 | Y | A | 19300 | 26 | 16900 | 21.4 | 0.41 | 1 | Tier 1
1175 | American Coolair | FGBC52L | 53 | Y | A | 26800 | 24.9 | 24700 | 22 | 0.71 | 1 | Tier 1
1197 | American Coolair | MNEF52K | 53 | N | A | 19100 | 24.5 | 17100 | 21.2 | 0.56 | 1 | Tier 1
1228 | American Coolair | MNEFEC52L | 53 | Y | A | 24300 | 25.7 | 21400 | 20.7 | 0.64 | 1 | Tier 1
5245 | American Coolair | MNBCDD52L | 53 | Y | B | 26700 | 24.1 | 24400 | 21.4 | 0.72 | 1 | Tier 1
6191 | American Coolair | MNBC36J | 36 | Y | A | 10100 | 19.2 | 9100 | 17.3 | 0.5 | 3 | Tier 1
11405 | American Coolair | MNBCC52LE | 53 | Y | A | 25200 | 23.3 | 23100 | 20.8 | 0.7 | 1 | Tier 1
05243 | American Coolair | MNBCDD52L 3 ph. | 53 | Y | B | 26600 | 24.4 | 24300 | 21.5 | 0.71 | 3 | Tier 1
05246 | American Coolair | MNBCDD52L | 53 | Y | B | 26400 | 23.7 | 24200 | 21 | 0.7 | 1 | Tier 1
09255 | American Coolair | MNBFC60L | 61 | Y | A | 26700 | 26.6 | 22600 | 21.6 | 0.34 | 3 | Tier 1
10236 | American Coolair | MNBCCE54M | 55 | Y | A | 29800 | 23.7 | 28100 | 21.5 | 0.81 | 1 | Tier 1
10243 | American Coolair | MNBCC54M | 55 | Y | A | 31900 | 23.2 | 30200 | 21 | 0.83 | 3 | Tier 1
10244 | American Coolair | MNEFC54M | 55 | Y | A | 29100 | 23.3 | 27900 | 21.4 | 0.85 | 3 | Tier 1
10255 | American Coolair | MNEFCE54M | 55 | Y | A | 27900 | 24.5 | 26000 | 21.5 | 0.8 | 1 | Tier 1
10256 | American Coolair | MNEFC54M | 55 | Y | A | 29100 | 22.6 | 27700 | 20.5 | 0.82 | 1 | Tier 1
11388 | American Coolair | MNBCDD54ME | 55 | Y | B | 29700 | 23.6 | 27400 | 20.6 | 0.73 | 1 | Tier 1
11389 | American Coolair | MNBCCDD54L | 55 | Y | B | 27600 | 24.4 | 25000 | 21.2 | 0.69 | 1 | Tier 1
11394 | American Coolair | MNBCDD54M | 55 | Y | B | 32200 | 23.3 | 30000 | 20.8 | 0.78 | 3 | Tier 1
11395 | American Coolair | MNEFDD54M | 55 | Y | B | 29800 | 24.4 | 28300 | 22.1 | 0.79 | 3 | Tier 1
11400 | American Coolair | MNEFDD54L | 55 | Y | B | 25900 | 25.8 | 23200 | 21.3 | 0.68 | 1 | Tier 1
11401 | American Coolair | MNEFDD54ME | 55 | Y | B | 28000 | 25.1 | 25500 | 21.2 | 0.74 | 1 | Tier 1
11402 | American Coolair | MNEFDD54M | 55 | Y | B | 29700 | 23.2 | 27700 | 20.3 | 0.77 | 1 | Tier 1
11407 | American Coolair | MNBCC52L | 53 | Y | A | 27400 | 23 | 25400 | 20.8 | 0.77 | 3 | Tier 1
14216 | American Coolair | FGBCDD54L | 55 | Y | B | 26400 | 26.2 | 23400 | 22.2 | 0.61 | 1 | Tier 1
14219 | American Coolair | FGBCDD54L | 55 | Y | B | 26300 | 26.2 | 23100 | 21.9 | 0.57 | 3 | Tier 1
14233 | American Coolair | NEFXM54M | 55 | Y | B | 28600 | 24.1 | 26900 | 21.5 | 0.79 | 3 | Tier 1
16346 | American Coolair | FGXM54M | 54 | Y | B | 30400 | 23.9 | 28300 | 21 | 0.79 | 1 | Tier 1
16342 | American Coolair | FGXM54EN | 54 | Y | B | 32100 | 23.2 | 30300 | 20.7 | 0.82 | 3 | Tier 1
01126 | American Coolair | MNCFC52K | 53 | Y | A | 21300 | 25.9 | 18300 | 21.3 | 0.19 | 1 | Tier 1
01225 | American Coolair | MNEFC52L | 53 | Y | A | 24400 | 23.6 | 22600 | 20.4 | 0.71 | 1 | Tier 1
05246 | American Coolair | MNBCDD52L | 53 | Y | B | 26400 | 23.7 | 24200 | 21 | 0.7 | 1 | Tier 1
09256 | American Coolair | MNBFC60L | 61 | Y | A | 26900 | 27 | 22700 | 21.9 | 0.34 | 1 | Tier 1
1174 | American Coolair | FGBCE52L | 53 | Y | A | 24300 | 27.7 | 22200 | 24.3 | 0.51 | 1 | Tier 2
5244 | American Coolair | MNBCDD52LE | 53 | Y | B | 25400 | 25.7 | 23200 | 23 | 0.67 | 1 | Tier 2
6204 | American Coolair | MNBCC36J | 36 | Y | A | 11400 | 21.3 | 10200 | 18.9 | 0.61 | 3 | Tier 2
6205 | American Coolair | MNBCC36J | 36 | Y | A | 11400 | 23.3 | 10200 | 20.8 | 0.61 | 1 | Tier 2
6206 | American Coolair | MNBCC36J | 36 | Y | A | 11400 | 23.5 | 10200 | 20.5 | 0.59 | 1 | Tier 2
6207 | American Coolair | FGBC36J | 36 | Y | A | 11600 | 22.2 | 10600 | 20.2 | 0.66 | 1 | Tier 2
6208 | American Coolair | FGBC36J | 36 | Y | A | 11700 | 22.7 | 10500 | 20.2 | 0.65 | 1 | Tier 2
6209 | American Coolair | FGBC36J | 36 | Y | A | 11700 | 21.5 | 10600 | 19 | 0.67 | 3 | Tier 2
10136 | American Coolair | MNBCC36K | 36 | Y | A | 13410 | 21 | 12350 | 19 | 0.71 | 1 | Tier 2
10137 | American Coolair | MNEFC36J | 36 | Y | A | 11470 | 22.9 | 10680 | 19.9 | 0.77 | 1 | Tier 2
05242 | American Coolair | MNBCDD52LE 3 ph. | 53 | Y | B | 25400 | 25.5 | 23100 | 22.9 | 0.66 | 3 | Tier 2
05247 | American Coolair | MNBCDD52LE | 53 | Y | B | 25200 | 25.2 | 23000 | 22.5 | 0.65 | 1 | Tier 2
09261 | American Coolair | NBFID60L-SQ | 61 | Y | G | 27600 | 28.5 | 24100 | 23.8 | 0.37 | 3 | Tier 2
10238 | American Coolair | MNBCC54L | 55 | Y | A | 26900 | 25.6 | 25600 | 23 | 0.77 | 1 | Tier 2
10239 | American Coolair | MNBCCE54L | 55 | Y | A | 25300 | 29 | 23300 | 25.6 | 0.69 | 1 | Tier 2
10240 | American Coolair | MNBCCE54L | 55 | Y | A | 25600 | 31 | 23700 | 27.2 | 0.71 | 3 | Tier 2
10241 | American Coolair | MNBCC54L | 55 | Y | A | 27900 | 27.6 | 26000 | 24.3 | 0.77 | 3 | Tier 2
10242 | American Coolair | MNBCCE54m | 55 | Y | A | 30200 | 25.3 | 28400 | 22.7 | 0.81 | 3 | Tier 2
10246 | American Coolair | MNEFCE54M | 55 | Y | A | 28400 | 26.6 | 26800 | 23.7 | 0.79 | 3 | Tier 2
10247 | American Coolair | MNEFC54L | 55 | Y | A | 26400 | 29.3 | 24300 | 24.9 | 0.73 | 3 | Tier 2
10250 | American Coolair | MNEFCE54L | 55 | Y | A | 24500 | 32.6 | 22300 | 27.7 | 0.67 | 3 | Tier 2
10251 | American Coolair | MNEFCE54L | 55 | Y | A | 24100 | 29.8 | 21600 | 24.8 | 0.64 | 1 | Tier 2
10252 | American Coolair | MNEFC54L | 55 | Y | A | 26100 | 27.7 | 24000 | 23.9 | 0.71 | 1 | Tier 2
11390 | American Coolair | MNBCDD54LE | 55 | Y | B | 24800 | 29 | 21400 | 23.4 | 0.61 | 1 | Tier 2
11391 | American Coolair | MNBCDD54LE | 55 | Y | B | 25400 | 32 | 22600 | 26.7 | 0.63 | 3 | Tier 2
11392 | American Coolair | MNBCDD54L | 55 | Y | B | 27900 | 28.1 | 25300 | 23.9 | 0.68 | 3 | Tier 2
11393 | American Coolair | MNBCDD54ME | 55 | Y | B | 30400 | 25.8 | 28100 | 22.6 | 0.75 | 3 | Tier 2
11396 | American Coolair | MNEFDD54ME | 55 | Y | B | 28600 | 27.7 | 26600 | 24 | 0.73 | 3 | Tier 2
11397 | American Coolair | MNEFDD54L | 55 | Y | B | 26600 | 28.1 | 23800 | 23 | 0.7 | 3 | Tier 2
11398 | American Coolair | MNEFDD54LE | 55 | Y | B | 23900 | 31 | 21000 | 25 | 0.63 | 3 | Tier 2
11399 | American Coolair | MNEFDD54LE | 55 | Y | B | 23400 | 29.9 | 20600 | 24.2 | 0.61 | 1 | Tier 2
11406 | American Coolair | MNBCC52LE | 53 | Y | A | 25700 | 25.2 | 23700 | 22.5 | 0.73 | 3 | Tier 2
14228 | American Coolair | NBCXM54L | 55 | Y | B | 25900 | 26.3 | 23400 | 23 | 0.63 | 1 | Tier 2
14231 | American Coolair | NBCXM54L | 55 | Y | B | 25300 | 25.4 | 23100 | 22.6 | 0.62 | 3 | Tier 2
14232 | American Coolair | NEFXM54L | 55 | Y | B | 23900 | 27.4 | 22000 | 24 | 0.64 | 3 | Tier 2
14235 | American Coolair | NEFXM54L | 55 | Y | B | 24700 | 27.8 | 22700 | 24.1 | 0.66 | 1 | Tier 2
16343 | American Coolair | FGXM54L | 54 | Y | B | 28100 | 28.9 | 26000 | 24.9 | 0.75 | 3 | Tier 2
05247 | American Coolair | MNBCDD52LE | 53 | Y | B | 25200 | 25.2 | 23000 | 22.5 | 0.65 | 1 | Tier 2
16340 | American Coolair | FGXM54M | 54 | Y | B | 30800 | 26.1 | 28700 | 22.7 | 0.79 | 3 | Tier 2
16344 | American Coolair | FGXM54L | 54 | Y | B | 27800 | 26.7 | 25500 | 22.9 | 0.73 | 1 | Tier 2
01171 | American Coolair | FGBC52K | 53 | Y | A | 22100 | 31.5 | 19500 | 26.6 | 0.09 | 1 | Tier 2
01221 | American Coolair | MNEFC52K | 53 | Y | A | 20800 | 28.2 | 17900 | 22.7 | 0.36 | 1 | Tier 2
06189 | American Coolair | MNBC36J | 36 | Y | A | 10100 | 20.3 | 9100 | 18.6 | 0.47 | 1 | Tier 2
06190 | American Coolair | MNBC36J | 36 | Y | A | 10000 | 20.5 | 9000 | 18.4 | 0.44 | 1 | Tier 2
17165 | Artex | 9006 | 36 | Y | None | 9340 | 20.5 | 8600 | 18.1 | 1 | 1 | Tier 2
12615 | Chore-Time | 53464-21 | 57 | Y | B | 32400 | 23.1 | 30400 | 20.4 | 0.8 | 1 | Tier 1
12614 | Chore-Time | 53464-22 | 57 | Y | B | 28900 | 26.1 | 27100 | 23 | 0.78 | 1 | Tier 2
12616 | Chore-Time | 53464-41 | 57 | Y | B | 31900 | 23.6 | 30000 | 20.9 | 0.79 | 3 | Tier 1
12619 | Chore-Time | 53464-42 | 57 | Y | B | 28700 | 26.5 | 26900 | 23.3 | 0.78 | 3 | Tier 2
12620 | Chore-Time | 53464-42 variable speed | 57 | Y | B | 28500 | 25.3 | 26400 | 22 | 0.77 | 1 | Tier 1
13591 | Chore-Time | 54659-22 | 57 | Y | B | 28300 | 24.7 | 26400 | 21.7 | 0.77 | 1 | Tier 1
13569 | Chore-Time | 54659-42 | 57 | Y | B | 28100 | 25.2 | 26300 | 22.2 | 0.77 | 3 | Tier 1
13570 | Chore-Time | 54659-42vfd | 57 | Y | B | 27900 | 23.8 | 25800 | 20.6 | 0.76 | 1 | Tier 1
16136d | Dayton | 44YU16 | 36 | Y | A | 11470 | 20.3 | 10720 | 17.7 | 0.77 | 1 | Tier 2
18466 | DACS | MagFan One-715 | 56 | Y | P | 38300 | 25.2 | 36300 | 22.1 | 0.86 | 3 | Tier 1
14100 | Grower Select | WS-52B-HE2 | 52 | Y | B | 26300 | 22.7 | 24700 | 20.4 | 0.8 | 1 | Tier 1
20150611-04 | J&D Manufacturing | VFS36CS13-E | 36 | Y | A | 10967 | 20.5 | 10098 | 17.9 | 0.54 | 3 | Tier 2
20160105-02 | J&D Manufacturing | VNS36D3 | 36 | N | A | 9168 | 19.7 | 8475 | 17.5 | 0.75 | 3 | Tier 2
20171206-02 | J & D Manufacturing | VFA36GC3 | 36 | Y | A | 9231 | 20.4 | 8093 | 17.3 | 0.57 | 3 | Tier 1
20181206-02 | J & D Manufacturing | VFA36GC3-GS | 36 | Y | A | 10427 | 20.2 | 9694 | 18 | 0.65 | 3 | Tier 2
20181207-02 | J & D Manufacturing | VFA36NC3-GSE | 36 | Y | A | 9901 | 19.7 | 9114 | 17.5 | 0.59 | 3 | Tier 2
20181213-10 | J & D Manufacturing | VFA36SC3-GS | 36 | Y | A | 9359 | 21.8 | 8396 | 18.6 | 0.59 | 3 | Tier 2
20160708-07 | J & D Manufacturing | VFA50AC3 | 50 | Y | A | 20239 | 23.4 | 18468 | 20.5 | 0.6 | 3 | Tier 1
20160712-02 | J & D Manufacturing | VFA50GC3 | 50 | Y | A | 19813 | 23.2 | 18170 | 20.5 | 0.61 | 3 | Tier 1
20160519-01 | J & D Manufacturing | VSA55G3C11 | 55 | Y | A | 24307 | 24.4 | 22665 | 21.7 | 0.74719 | 1 | Tier 1
20171027-03 | J & D Manufacturing | VSP55G3C153E | 55 | Y | P | 24956 | 23.3 | 22746 | 20.5 | 0.68 | 3 | Tier 1
20170802-03 | J & D Manufacturing | VTW55G3CN151 | 55 | Y | B | 27260 | 23.8 | 25432 | 21.1 | 0.76 | 1 | Tier 1
20170807-02 | J & D Manufacturing | VTW55A3CN153E | 55 | Y | B | 24692 | 25 | 22204 | 21.5 | 0.64 | 3 | Tier 1
12637 | J & D Manufacturing | VSA55G3C11E | 55 | Y | A | 24300 | 25.3 | 22300 | 22.1 | 0.66 | 1 | Tier 1
20160513-06 | J & D Manufacturing | VSA55G3C153E | 55 | Y | A | 24709 | 25 | 22876 | 22 | 0.75511 | 3 | Tier 1
20160513-02 | J & D Manufacturing | VSA55G3C23E | 55 | Y | A | 24693 | 26 | 22855 | 22.7 | 0.7511 | 3 | Tier 2
20160519-04 | J & D Manufacturing | VSP55G3C11-E | 55 | Y | P | 20999 | 24.5 | 18945 | 21.3 | 0.5815 | 1 | Tier 1
12554 | J & D Manufacturing | VTW55G3CN151E | 55 | Y | B | 26500 | 23.4 | 24600 | 20.8 | 0.75 | 1 | Tier 1
12562 | J & D Manufacturing | VTW55G3CN153E | 55 | Y | B | 26300 | 25.2 | 24200 | 22.1 | 0.75 | 3 | Tier 1
12570 | J & D Manufacturing | VTW55G3CN21E | 55 | Y | B | 23700 | 24.5 | 21600 | 20.9 | 0.68 | 1 | Tier 1
12573 | J & D Manufacturing | VTW55G3CN23E | 55 | Y | B | 28400 | 23.5 | 26300 | 20.7 | 0.78 | 3 | Tier 1
20150914-04 | J & D Manufacturing | VMA72A5C33 | 72 | Y | A | 43564 | 23.9 | 40676 | 21.1 | 0.76 | 3 | Tier 1
20181128-01 | J & D Manufacturing | VMTA72A5C33E-VFD240 | 72 | Y | A | 44100 | 22.9 | 41437 | 20.4 | 0.78 | 3 | Tier 1
20181128-01 | J & D Manufacturing | VMTA72A5C33E-VFD480 | 72 | Y | A | 44100 | 22.9 | 41437 | 20.4 | 0.78 | 3 | Tier 1
20170111-01 | J & D Manufacturing | VMTA72A5C33E | 72 | Y | A | 46743 | 22.4 | 42455 | 20.7 | 0.81681 | 3 | Tier 1
20150915-06 | J & D Manufacturing | VMA72A5C33-E | 72 | Y | A | 43495 | 24.6 | 40732 | 22 | 0.76 | 3 | Tier 1
99022 | Loyal | WF-48-6-4-3.0 | 48 | Y | A | 19700 | 23 | 18100 | 20.3 | 0.71 | 1 | Tier 1
16162 | Multifan | C4E14K1 | 54 | Y | A | 28200 | 25.4 | 26700 | 22.8 | 0.79 | 1 | Tier 2
16190 | Multifan | C4E14K2 | 54 | Y | A | 31800 | 23.3 | 30100 | 20.8 | 0.82 | 1 | Tier 1
16832 | Multifan | C4E14P1 | 54 | Y | P | 32600 | 23.7 | 31300 | 21.3 | 0.85 | 1 | Tier 1
16840 | Multifan | C4E14P2 | 54 | Y | P | 30600 | 26.1 | 29100 | 23.1 | 0.82 | 1 | Tier 2
16835 | Multifan | C4E14P4 | 54 | Y | A | 33400 | 24.5 | 32000 | 21.6 | 0.86 | 1 | Tier 1
16837 | Multifan | C4E14P5 | 54 | Y | A | 29400 | 29.3 | 27800 | 25.5 | 0.78 | 1 | Tier 2
16682 | Multifan | S4E14K0 | 54 | Y | A | 27700 | 23.3 | 26000 | 20.9 | 0.8 | 1 | Tier 1
16683 | Multifan | S4E14K0 | 54 | Y | P | 27700 | 23.4 | 26100 | 21 | 0.79 | 1 | Tier 1
12741 | Multifan | 4D140-3PP-55 | 54 | Y | A | 30300 | 23.2 | 28600 | 20.6 | 0.79 | 3 | Tier 1
15452 | Multifan | C4D14K1 | 54 | Y | A | 27900 | 24.4 | 26500 | 21.8 | 0.82 | 3 | Tier 1
15509 | Multifan | C4D14K2 | 54 | Y | P | 27500 | 22.7 | 26600 | 20.7 | 0.84 | 3 | Tier 1
16845 | Multifan | C4D14P1 | 54 | Y | P | 33000 | 23.8 | 31600 | 21.3 | 0.86 | 3 | Tier 1
16846 | Multifan | C4D14P2 | 54 | Y | P | 31300 | 25.8 | 29900 | 23.1 | 0.83 | 3 | Tier 2
16850 | Multifan | C4D14P4 | 54 | Y | A | 34400 | 23.7 | 33100 | 21.2 | 0.88 | 3 | Tier 1
16849 | Multifan | C4D14P5 | 54 | Y | A | 28500 | 30.9 | 26700 | 26.7 | 0.73 | 3 | Tier 2
15407 | Multifan | G4D14K2, w/cone | 54 | Y | G | 23800 | 23.8 | 22300 | 21.1 | 0.78 | 3 | Tier 1
16675 | Multifan | S4D14K0 | 54 | Y | A | 27700 | 25 | 26000 | 22.3 | 0.81 | 3 | Tier 2
1392 | Munters Aerotech | AX365T1CP | 36 | Y | P | 11730 | 19.5 | 10760 | 17.1 | 0.71 | 1 | Tier 1
12679 | Munters Aerotech | VX51DF43CT-HE | 51 | Y | P | 26700 | 27.1 | 24700 | 23.9 | 0.75 | 3 | Tier 2
12680 | Munters Aerotech | VX51DF43CT-HR | 51 | Y | P | 29900 | 23.3 | 28200 | 21.1 | 0.81 | 3 | Tier 1
11359 | Munters Aerotech | VX511F1CT | 51 | Y | P | 27000 | 23.4 | 25000 | 20.9 | 0.74 | 1 | Tier 1
12673 | Munters Aerotech | VX51DF21CT-HE | 51 | Y | P | 26600 | 26.8 | 24600 | 23.6 | 0.74 | 1 | Tier 2
12674 | Munters Aerotech | VX51DF21CT-HR | 51 | Y | P | 29800 | 22.9 | 28100 | 20.6 | 0.8 | 1 | Tier 1
12788 | Munters Aerotech | VX51DF23CT-HE | 51 | Y | P | 26600 | 26.4 | 24700 | 23.2 | 0.76 | 3 | Tier 2
13184 | Munters Aerotech | WF54DT23CXP-HE | 54 | Y | P | 27600 | 26.3 | 52900 | 23.5 | 0.78 | 3 | Tier 2
13185 | Munters Aerotech | WF54DT23CXP-HR | 54 | Y | P | 30100 | 23.3 | 28500 | 21.1 | 0.81 | 3 | Tier 1
15181 | Munters Aerotech | WM541F1CB | 54 | Y | B | 29100 | 25 | 27200 | 22.3 | 0.77 | 1 | Tier 2
| Munters Aerotech | WM541F3CB | 54 |  |  |  |  | 26500 | 21.3 |  | 3 | Tier 1
15003 | Munters Aerotech | WM541G1CD | 54 | Y | B | 28700 | 23.4 | 27000 | 21.1 | 0.8 | 1 | Tier 1
15178 | Munters Aerotech | WM541G3CD | 54 | Y | B | 28500 | 24.1 | 26700 | 21.5 | 0.79 | 3 | Tier 1
12797 | Munters Aerotech | VX55DF43CT-HE | 55 | Y | P | 31100 | 24.1 | 28900 | 21.4 | 0.74 | 3 | Tier 1
12798 | Munters Aerotech | VX55DF43CT-HR | 55 | Y | P | 31600 | 23.7 | 29500 | 21.1 | 0.76 | 3 | Tier 1
12791 | Munters Aerotech | VX55DF21CT-HE | 55 | Y | P | 31100 | 23.7 | 28900 | 21.1 | 0.76 | 1 | Tier 1
12792 | Munters Aerotech | VX55DF21CT-HR | 55 | Y | P | 31500 | 23.2 | 29400 | 20.7 | 0.76 | 1 | Tier 1
12794 | Munters Aerotech | VX55DF23CT-HE | 55 | Y | P | 31200 | 24 | 29000 | 21.2 | 0.74 | 3 | Tier 1
12795 | Munters Aerotech | VX55DF23CT-HR | 55 | Y | P | 31600 | 23.5 | 29500 | 20.9 | 0.77 | 3 | Tier 1
16136 | Myn-fan | 36SWC550 | 36 | Y | A | 11470 | 20.3 | 10720 | 17.7 | 0.77 | 1 | Tier 2
12427 | Myn-fan | 52EB750-4T-HE | 52 | Y | B | 25700 | 24.6 | 23800 | 21.6 | 0.75 | 3 | Tier 2
12425 | Myn-fan | 52EB750-HE | 52 | Y | B | 25700 | 23.9 | 23800 | 21.2 | 0.75 | 1 | Tier 1
13504 | Myn-fan | 54EB750 | 54 | Y | B | 29000 | 23.1 | 27000 | 20.3 | 0.77 | 1 | Tier 1
13500 | Myn-fan | 54SWC750 | 54 | Y | A | 26600 | 24.2 | 24700 | 21.1 | 0.75 | 1 | Tier 1
15202 | Pronatto | Black Fan 1.5 CB cone + damper | 52 | Y | B | 25000 | 25.6 | 24000 | 23.6 | 0.85 | 3 | Tier 2
15200 | Pronatto | Black Fan 1CV, cone + damper | 52 | Y | B | 23100 | 28.5 | 21400 | 25 | 0.71 | 3 | Tier 2
3102 | PW Aire | EF3600MT w/cone | 36 | Y | P | 10330 | 19.8 | 9490 | 17.1 | 0.69 | 1 | Tier 1
12601 | Schaefer | 543SC112G-3-HE | 54 | Y | A | 26900 | 23 | 25100 | 20.4 | 0.76 | 3 | Tier 1
12603 | Schaefer | 545SC112G-3-HE | 54 | Y | A | 28100 | 23 | 26400 | 20.6 | 0.78 | 3 | Tier 1
12605 | Schaefer | 545SC2G-3-HE | 54 | Y | A | 28900 | 22.9 | 27100 | 20.5 | 0.8 | 3 | Tier 1
12610 | Schaefer | 543SC2G-3-HE | 54 | Y | A | 28000 | 22.8 | 26100 | 20.3 | 0.8 | 3 | Tier 1
13287 | Schaefer | 543SMCB112G-HY | 54 | Y | A | 29300 | 23.2 | 27300 | 20.5 | 0.77 | 1 | Tier 1
13289 | Schaefer | 543SMCB112G-HE | 54 | Y | A | 26800 | 25.5 | 24600 | 22.4 | 0.72 | 1 | Tier 2
11202 | Schaefer | 575CF2G-1-HE | 57 | Y | A | 28050 | 22.3 | 25850 | 20.4 | 0.72 | 1 | Tier 1
11204 | Schaefer | 573CF2G-1-HE | 57 | Y | A | 27970 | 23.4 | 25610 | 20.8 | 0.69 | 1 | Tier 1
11206 | Schaefer | 573CF112G-1-HE | 57 | Y | A | 27630 | 24 | 25140 | 21.1 | 0.68 | 1 | Tier 1
11207 | Schaefer | 575CF112G-1-HE | 57 | Y | A | 28700 | 22.6 | 27000 | 20.6 | 0.76 | 1 | Tier 1
11221 | Schaefer | 573CF2G-3-HE | 57 | Y | A | 30300 | 22.8 | 28100 | 20.4 | 0.76 | 3 | Tier 1
11223 | Schaefer | 575CF2G-3-HE | 57 | Y | A | 30100 | 22 | 28600 | 20.3 | 0.81 | 3 | Tier 1
11228 | Schaefer | 573CF112G-3-HE | 57 | Y | A | 29700 | 23.1 | 27600 | 20.8 | 0.75 | 3 | Tier 1
11230 | Schaefer | 575CF112G-3-HE | 57 | Y | A | 29000 | 23.4 | 27100 | 21.1 | 0.78 | 3 | Tier 1
13563 | Schaefer | 573CF112C-1-HE | 57 | Y | A | 28200 | 23.6 | 25700 | 20.9 | 0.56 | 1 | Tier 1
| Secco International Inc. | 58VFRP783BD6AG-80 | 78 |  |  | 52290 | 23.5 | 51150 | 21.6 | 0.84 | 3 | Tier 1
| Secco International Inc. | 58VFRP783BD6A-80 | 78 |  |  | 52290 | 22.2 | 51150 | 20.4 | 0.84 | 3 | Tier 1
| Secco International Inc. | 58VFRP783DD6AG-60 | 78 |  |  | 52290 | 23.8 | 51150 | 21.7 | 0.84 | 3 | Tier 1
| Secco International Inc. | 58VFRP783DD6A-60 | 78 |  |  | 52290 | 22.3 | 51150 | 20.6 | 0.84 | 3 | Tier 1
| Secco International Inc. | 58VFRP783DD6AG-56 | 78 |  |  | 52290 | 25.1 | 51150 | 22.5 | 0.84 | 3 | Tier 2
| Secco International Inc. | 58VFRP783DD6A-56 | 78 |  |  | 52290 | 23.3 | 51150 | 21 | 0.84 | 3 | Tier 1
| Secco International Inc. | 58VFRP783DD5PG-57 | 78 |  |  | 52490 | 23.8 | 48600 | 21.6 | 0.78 | 3 | Tier 1
| Secco International Inc. | 58VFRP783DD5P-56 | 78 |  |  | 52490 | 23.3 | 48600 | 20.7 | 0.78 | 3 | Tier 1
| Secco International Inc. | 59VMF723-SBIE3 | 72 | Y |  | 40108 | 24.6 | 37927 | 22.2 | 0.8 | 3 | Tier 1
16812 | SKOV | DA 1700-4 LPC | 55 | Y | B | 25600 | 34.2 | 23500 | 28.7 | 0.71 | 1 | Tier 2
16804 | SKOV | DA 1700-4 LPC | 55 | Y | B | 26000 | 36.9 | 23600 | 29.9 | 0.71 | 3 | Tier 2
16808 | SKOV | DA 1700-4 LPC | 55 | Y | B | 25700 | 36.3 | 23500 | 30.3 | 0.72 | 3 | Tier 2
16814 | SKOV | DA 1700-5 LPC | 55 | Y | B | 31000 | 26.6 | 29300 | 23.3 | 0.81 | 1 | Tier 2
16806 | SKOV | DA 1700-5 LPC | 55 | Y | B | 31100 | 28.3 | 29400 | 24.6 | 0.81 | 3 | Tier 2
16810 | SKOV | DA 1700-5 LPC | 55 | Y | B | 31000 | 28.2 | 29400 | 24.5 | 0.82 | 3 | Tier 2
16813 | SKOV | DA 1700-5E LPC | 55 | Y | B | 27900 | 31.1 | 25900 | 26.2 | 0.76 | 1 | Tier 2
16805 | SKOV | DA 1700-5E LPC | 55 | Y | B | 28200 | 32.7 | 26000 | 27.4 | 0.77 | 3 | Tier 2
16809 | SKOV | DA 1700-5E LPC | 55 | Y | B | 27700 | 32.1 | 25800 | 27.7 | 0.77 | 3 | Tier 2
16479 | Termotecnica Percoli | EOC 53s/1-6 60hz | 52 | Y | A | 21800 | 23.6 | 20200 | 20.6 | 0.71 | 3 | Tier 1
32716-A3 | Topcool | 81-2103-0 | 55 | Y | PVC | 23824 | 22.8 | 22722 | 20.8 | 0.83 | 3 | Tier 1
32716-A9 | Topcool | 81-2109-0 | 55 | Y | PVC | 27042 | 23.8 | 25179 | 21.2 | 0.77 | 3 | Tier 1
32715-A2 | Topcool | 81-3102-0 | 72 | Y | PVC | 40534 | 25.1 | 37916 | 22.2 | 0.78016 | 3 | Tier 1
32715-A6 | Topcool | 81-3106-0 | 72 | Y | PVC | 43263 | 22.4 | 40892 | 20.4 | 0.79 | 3 | Tier 1
32715-A7 | Topcool | 81-3107-0 | 72 | Y | PVC | 43369 | 23.3 | 40278 | 20.8 | 0.77 | 3 | Tier 1
32715-A12 | Topcool | 81-3112-0 | 72 | Y | PVC | 41802 | 23.6 | 38838 | 21.3 | 0.71 | 3 | Tier 1
36722-A6 | Topcool | 81-5012-0/NY Blade | 84 | Y | Alum | 53729 | 25.74 | 49921 | 23.49 | 0.71284 | 3 | Tier 2
36722-A7 | Topcool | 81-5013-0/NY Blade | 84 | Y | Alum | 55127 | 27.43 | 51302 | 24.39 | 0.74094 | 3 | Tier 2
36723-A2 | Topcool | 81-4086-0/NY Blade | 72 | Y | Alum | 38204 | 25.55 | 36091 | 23.56 | 0.81628 | 3 | Tier 2
36723-A3 | Topcool | 81-4087-0/NY Blade | 72 | Y | Alum | 36531 | 24.32 | 33496 | 21.12 | 0.80857 | 3 | Tier 1
36724-A2 | Topcool | 81-3117-0/AL Blade | 72 | Y | Alum | 43533 | 25.41 | 19411 | 22.33 | 0.82593 | 3 | Tier 2
36724-A3 | Topcool | 81-3118-0/AL Blade | 72 | Y | Alum | 38204 | 27.35 | 35477 | 24.71 | 0.70969 | 3 | Tier 2
36721-A4 | Topcool | 81-3119-0/NY Blade | 72 | Y | Alum | 40058 | 24.5 | 37573 | 22.37 | 0.7434 | 3 | Tier 2
36724-A6 | Topcool | 81-3121-0/NY Blade | 72 | Y | Alum | 41329 | 25.88 | 38234 | 23.51 | 0.75005 | 3 | Tier 2
36725-A4 | Topcool | 81-2535-0/NY Blade | 60 | Y | Alum | 27964 | 25.54 | 25626 | 22.76 | 0.76227 | 3 | Tier 2
36725-A5 | Topcool | 81-2536-0/NY Blade | 60 | Y | Alum | 29480 | 26.46 | 27320 | 23.25 | 0.77714 | 3 | Tier 2
32715-A14 | Topcool | 81-3114-0 | 72 | Y | PVC | 43920 | 22.9 | 41252 | 20.5 | 0.8 | 3 | Tier 1
32715-A15 | Topcool | 81-3115-0 | 72 | Y | guard 2 side | 43454 | 23.8 | 41527 | 21.6 | 0.84 | 3 | Tier 1
2142 | Val-Co | GS36G280MGA | 36 | Y | A | 11120 | 21.3 | 10390 | 18.9 | 0.75 | 1 | Tier 2
2143 | Val-Co | GS36G280MNA | 36 | Y | A | 10320 | 20 | 9540 | 18.3 | 0.74 | 1 | Tier 2
6044 | Val-Co | HGS36G280MGA | 36 | Y | A | 12000 | 19.8 | 11300 | 17.8 | 0.79 | 1 | Tier 2
6048 | Val-Co | HPM36W280MGA | 36 | Y | A | 12600 | 21.2 | 11700 | 18.6 | 0.76 | 1 | Tier 2
7308 | Val-Co | HPM36W840MNAT | 36 | Y | A | 10360 | 21.8 | 9470 | 19.3 | 0.7 | 1 | Tier 2
1295 | Val-Co | PM36W280M_A | 36 | Y | A | 11390 | 22.5 | 10650 | 20 | 0.77 | 1 | Tier 2
1296 | Val-Co | PM36W280M_A (C or N) | 36 | Y | A | 10670 | 20.6 | 9840 | 18.6 | 0.72 | 1 | Tier 2
2368 | Val-Co | GS48G340XGA | 48 | Y | A | 18700 | 26.2 | 16900 | 22.7 | 0.59 | 1 | Tier 2
02373 | Val-Co | GS48G600NGA | 48 | Y | A | 20200 | 24.8 | 18500 | 21.6 | 0.69 | 3 | Tier 2
02375 | Val-Co | GS48G600XGA | 48 | Y | A | 18200 | 27 | 16300 | 23.3 | 0.4 | 3 | Tier 2
5203 | Val-Co | HGS48G340NGA | 48 | Y | A | 21900 | 25.4 | 20300 | 22.1 | 0.76 | 1 | Tier 2
05205 | Val-Co | HGS48G600NGA | 48 | Y | A | 21200 | 26.2 | 19600 | 22.8 | 0.73 | 3 | Tier 2
2352 | Val-Co | PM48W340N_A | 48 | Y | A | 21400 | 25.1 | 19600 | 22 | 0.68 | 1 | Tier 2
02360 | Val-Co | PM48W600N | 48 | Y | A | 21000 | 25.9 | 19100 | 22.3 | 0.67 | 3 | Tier 2
2235 | Val-Co | PM50W340N_A (C or N) | 50 | Y | A | 23400 | 25.3 | 21600 | 22.4 | 0.7 | 1 | Tier 2
2031 | Val-Co | PM50W340N_A (S or G) | 50 | Y | A | 22800 | 26.6 | 20900 | 23 | 0.69 | 1 | Tier 2
02037 | Val-Co | PM50W600N_A | 50 | Y | A | 22500 | 28.1 | 20300 | 23.8 | 0.67 | 3 | Tier 2
15647 | Val-Co | 954200 | 54 | Y | A | 28900 | 24.6 | 27000 | 21.9 | 0.76 | 1 | Tier 1
15646 | Val-Co | 954205 | 54 | Y | A | 28500 | 24.3 | 27100 | 22.3 | 0.79 | 1 | Tier 2
15648 | Val-Co | 954210 | 54 | Y | A | 30700 | 22.6 | 28800 | 20.4 | 0.79 | 1 | Tier 1
15654 | Val-Co | 954240 | 54 | Y | A | 30700 | 22.5 | 29200 | 20.5 | 0.82 | 3 | Tier 1
15655 | Val-Co | 954245 | 54 | Y | A | 31100 | 22.5 | 29400 | 20.4 | 0.8 | 3 | Tier 1
16534 | Val-Co | 954290 | 54 | Y | A | 28200 | 22.8 | 26500 | 20.8 | 0.79 | 1 | Tier 1
12242 | Val-Co | 954330 | 54 | Y | A | 23700 | 26 | 21500 | 22.9 | 0.63 | 1 | Tier 2
12243 | Val-Co | 954335 | 54 | Y | A | 25200 | 24.5 | 23200 | 21.8 | 0.73 | 1 | Tier 1
12709 | Val-Co | 954430 | 54 | Y | B | 28200 | 23.3 | 26100 | 20.6 | 0.75 | 1 | Tier 1
16521 | Val-Co | 954605 | 54 | Y | A | 28900 | 23.9 | 27200 | 21.4 | 0.81 | 1 | Tier 1
16556 | Val-Co | 954606 | 54 | Y | A | 28800 | 23.6 | 27200 | 21.3 | 0.81 | 1 | Tier 1
16539 | Val-Co | 954710 | 54 | Y | A | 28700 | 23.8 | 27000 | 21.6 | 0.78 | 1 | Tier 1
17057 | Val-Co | 954725 | 54 | Y | A | 29300 | 24.8 | 27300 | 22.1 | 0.76 | 1 | Tier 1
17056 | Val-Co | 954735 | 54 | Y | A | 31200 | 22.6 | 29400 | 20.4 | 0.79 | 3 | Tier 1
15665 | Val-Co | 954200-EXT | 54 | Y | A | 28700 | 24.5 | 26700 | 21.8 | 0.75 | 1 | Tier 1
15664 | Val-Co | 954205-EXT | 54 | Y | A | 28100 | 23.9 | 26600 | 21.8 | 0.8 | 1 | Tier 1
15666 | Val-Co | 954210-EXT | 54 | Y | A | 30200 | 22.2 | 28600 | 20.3 | 0.79 | 1 | Tier 1
05122 | Val-Co | HGS54G340NGA | 54 | Y | A | 26500 | 26 | 24200 | 22.7 | 0.7 | 1 | Tier 2
05126 | Val-Co | HGS54G600NGA | 54 | Y | A | 25400 | 26 | 23000 | 22.4 | 0.66 | 3 | Tier 2
34356-A1 | Ventec Canada | 4113736 | 72 | N | A | 45589 | 18.35 | 41124 | 20.6 |  |  | Tier 1
16091 | VES Environmental Solutions LLC | AFR36230460-560NS | 36 | Y |  | 11650 | 20.6 | 10880 | 18.2 | 0.79 | 3 | Tier 2
| VES Environmental Solutions LLC | AFR36230460 | 36 |  |  | 11040 | 19.7 | 10330 | 17.5 | 0.78 | 3 | Tier 2
72VES15 | VES Environmental Solutions LLC | AFR72323046090 | 72 | Y | P | 42865 | 22.8 | 40859 | 20.8 | 0.76 | 3 | Tier 1
| VES Environmental Solutions LLC | AFR5032304601V3 | 50 |  |  | 23850 | 22.8 | 21950 | 20.6 | 0.74 | 3 | Tier 1
16372 | VES Environmental Solutions LLC | AFRS55115230-3 | 55 | Y | P | 26700 | 24.1 | 24900 | 21.5 | 0.75 | 1 | Tier 1
| VES Environmental Solutions LLC | AFR5512303 | 55 | Y |  | 24830 | 22.9 | 23160 | 20.7 | 0.75 | 3 | Tier 1
16104 | VES Environmental Solutions LLC | AFRS55230460-B-75 | 55 | Y | P | 22880 | 25.3 | 20490 | 21.6 | 0.48 | 3 | Tier 1
16374 | VES Environmental Solutions LLC | AFRS55230-HO3 | 55 | Y |  | 31400 | 22.8 | 30000 | 20.7 | 0.85 | 1 | Tier 1
30712-A2 | VES Environmental Solutions LLC | PPF72230460 | 72 |  |  | 40976 | 24.8 | 38471 | 22.1 | 0.63 | 3 | Tier 1
Note on G219: Test report shows this value at 0.04" SP
Note on H219: Test report shows this value at 0.04" SP