## Start Here!
New Construction Interior Lighting Supplemental Workbook
Required documentation (COMcheck, floorplan and/or lighting layout) must be signed by a lighting professional with one or more of the following credentials: • Lighting Certification (LC) designation from National Council on Qualifications for the Lighting Professions (NCQLP) • Certified Lighting Efficiency Professional (CLEP) from the Association of Energy Engineers (AEE) • Certified Lighting Management Consultant (CLMC) • State of Wisconsin Professional Engineer (PE) License • Member of International Association of Lighting Designers (IALD) • Lighting Specialist II certification from National Association of Innovative Lighting Distributors (NAILD) • Commercial and Industrial Lighting Certificate form the Illuminating Engineering Society of America (IES) • Registered designer of electrical engineering systems in the state of Wisconsin • Member of the Institute of Electrical and Electronics Engineers (IEEE) • Other credential approved by Focus on Energy
Qualify the Project:
Do you have a completed As-built COMcheck using 2015 IECC or AHRAE 90.1-2013 signed by a credentialed lighting designer? | [8 empty] | Select Yes or No
Select Yes or No
[9 empty] | Select Yes or No |  | SPECTRUM entry: |  |  | SPECTRUM entry (NLC Savings):
[11 empty] | Unit of Measure Answer | 0 | net KWh reduced all areas | Unit of Measure Answer | 0 | net KWh reduced all areas
| Do any of the fixtures have NLC controls on them? | [7 empty] | Select Yes or No |  | Units | 1 |  | Units | 1
[11 empty] | Measure Cost | 0 | =1.30 * sq. ft or Tech Review override (manual entry) | Measure Cost | 0 | =Measure cost for just NLC based on NLC area factor
Complete all fields below along with corresponding tabs. The incentive will be populated once all required information has been provided. | [21 empty] | Provide AS BUILT: | Possible ways to provide it:
Customer: | [10 empty] | kW Savings (Peak) | 0 | net savings all areas | kW Savings (Peak) | 0 | net savings all areas | [5 empty] | Sq Ft | COMcheck | Layout | Schedule | Submittal | Email | QPL snip
Trade Ally/Installer: | [10 empty] | kWh Savings (1st Yr) | 0 | net savings all areas | kWh Savings (1st Yr) | 0 | net savings all areas | [5 empty] | Wattage | COMcheck | Layout | Schedule | Submittal | Email | QPL snip
Best Contact for LPD Questions: |  |  |  | Email: |  |  | Phone: |  |  |  | kWh Savings (Lifecycle) | 0 | net savings all areas | kWh Savings (Lifecycle) | 0 | net savings all areas | [5 empty] | Fixture list | COMcheck | Layout | Schedule | Submittal | Email | QPL snip
Project Description: | [21 empty] | Pro Sign-off | COMcheck | Layout | Schedule | Submittal | Email | QPL snip
Project Completion Date: | [10 empty] | Total Incentive | 0 | net incentive all areas | Total Incentive | 0 | net incentive all areas | [5 empty] | Invoice | COMcheck | Layout | Schedule | Submittal | Email | QPL snip
Project Notes: | [22 empty] | COMcheck | Layout | Schedule | Submittal | Email | QPL snip
|  | I'm providing the required info via: | Choose from Drop-down | Facility type: | Choose from Drop-down |  | Facility's Hours of Use (HOU) Hours of use are used in LPD calculation. Enter Default Hours value from list below, or facility's actual hours. |  |  |  | CESA Check-list: |  |  |  |  | Completed by: | Notes:
[7 empty] | Default Facility Type |  | HOU | CF | If other than Default HOU, note source
|  | Project Size: | Small (5 rows) | Describe Hours of Use: |  |  | Commercial |  | 3730 | 0.77 | COMcheck is 2015 IECC
|  |  |  | Ex.: Store M-F 9am-6pm, Office M-F 7am-5pm, Warehouse M-F 5am-9pm |  |  | Industrial |  | 4745 | 0.77 | Signed off by a Credentialed Professional (COMcheck, Floorplan and/or Lighting Layout) -or- QPLs provided for ALL fixtures installed
[7 empty] | Agricultural |  | 4698 | 0.67
[7 empty] | Schools & Government |  | 3239 | 0.64 | Confirm/Call-out/Note Source of Square Footage
[7 empty] | Enter Hours of Use in Column (B) below |  |  |  | Spot check top 3 qty of fixtures to ensure quantity alignment. "COMcheck v. Invoice / Fixt List v. Invoice"
Spot check top 3 'total wattage of fixtures' (Col. E) to ensure Wattage alignment. "COMcheck v. Specs / Fixt List v. Specs"
LPD Measure Summary
| (A) Square Footage | (B) Annual Hours of Use | (C) Baseline Watts/Ft2 | (D) New System Installed Wattage | (E) New System Installed Watts/Ft2 (D/A) | (F) Watts/Ft2 Reduced (C - E) | (G) KWh Reduced ([AxBxF]/ 1,000) | (H) Incentive Rate (kWh/Ft2 Reduced) | (I) Requested Incentive (G x H) |  | Confirm no Instant Retailer invoices/receipts
| 0 |  | 0 | 0 |  | - |  | 0.04 |  |  | If assumed higher qty installed (due to discrepency) it's been noted
| 0 |  | 0 | 0 |  | - |  | 0.04 |  |  | If possible, sum measure cost and note "actual measure cost"
| 0 |  | 0 | 0 |  | - |  | 0.04
| 0 |  | 0 | 0 |  | - |  | 0.04
| 0 |  | 0 | 0 |  | - |  | 0.04
| 0 |  | 0 | 0 |  | - |  | 0.04
| 0 |  | 0 | 0 |  | - |  | 0.04
| 0 |  | 0 | 0 |  | - |  | 0.04
| 0 |  | 0 | 0 |  | - |  | 0.04
| 0 |  | 0 | 0 |  | - |  | 0.04
| 0 |  | 0 | 0 |  | - |  | 0.04
| 0 |  | 0 | 0 |  | - |  | 0.04
| 0 |  | 0 | 0 |  | - |  | 0.04
| 0 |  | 0 | 0 |  | - |  | 0.04
| 0 |  | 0 | 0 |  | - |  | 0.04
| 0 |  | 0 | 0 |  | - |  | 0.04
| 0 |  | 0 | 0 |  | - |  | 0.04
| 0 |  | 0 | 0 |  | - |  | 0.04
| 0 |  | 0 | 0 |  | - |  | 0.04
| 0 |  | 0 | 0 |  | - |  | 0.04
| 0 |  | 0 | 0 |  | - |  | 0.04
| 0 |  | 0 | 0 |  | - |  | 0.04
| 0 |  | 0 | 0 |  | - |  | 0.04
| 0 |  | 0 | 0 |  | - |  | 0.04
| 0 |  | 0 | 0 |  | - |  | 0.04
[9 empty] | 0 |  | CF | 0
CF Override
Important Notes: | The above calculation is an estimated incentive and is subject to review. If discrepancies are discovered, Focus on Energy reserves the right to adjust the incentive. | [10 empty] | 0
| The Incentive application and LPD workbook must be submitted within 60 days of project completion. Both are required for incentive processing. | [9 empty] | Analysis
| Project Completion is considered occupancy date or final equipment installation date, whichever occurs later. | [10 empty] | LPD Code (W/ft2) | HOU | sq ft | Allowed Watts | Peak kW Savings | Installed System Wattage | LPD Design W/ft^2 | W/ft^2 Reduced | kWh Reduced | Lifecycle kWh Savings | Measure Cost - $1.30*sq. ft. or actual
| Contact Focus on Energy at business@focusonenergy.com or 800.762.7077. | [9 empty] | Area 1 | 0 | 0 | 0 | 0 | 0 | 0 | 0 | 0 | 0 | 0 | 0 |  |  | Sector | $/kWh | $/therm
| Link to Focus on Energy Catalogs | [9 empty] | Area 2 | 0 | 0 | 0 | 0 | 0 | 0 | 0 | 0 | 0 | 0 | 0 |  |  | Commercial | 0.1102 | 0.616
[8 empty] | Last Revised: | 2022-02-17 |  | Area 3 | 0 | 0 | 0 | 0 | 0 | 0 | 0 | 0 | 0 | 0 | 0 |  |  | Industrial | 0.0772 | 0.516
[11 empty] | Area 4 | 0 | 0 | 0 | 0 | 0 | 0 | 0 | 0 | 0 | 0 | 0 |  |  | Residential | 0.1462 | 0.769
[11 empty] | Area 5 | 0 | 0 | 0 | 0 | 0 | 0 | 0 | 0 | 0 | 0 | 0
[11 empty] | Area 6 | 0 | 0 | 0 | 0 | 0 | 0 | 0 | 0 | 0 | 0 | 0
[11 empty] | Area 7 | 0 | 0 | 0 | 0 | 0 | 0 | 0 | 0 | 0 | 0 | 0
[11 empty] | Area 8 | 0 | 0 | 0 | 0 | 0 | 0 | 0 | 0 | 0 | 0 | 0
[11 empty] | Area 9 | 0 | 0 | 0 | 0 | 0 | 0 | 0 | 0 | 0 | 0 | 0
[11 empty] | Area 10 | 0 | 0 | 0 | 0 | 0 | 0 | 0 | 0 | 0 | 0 | 0
[11 empty] | Area 11 | 0 | 0 | 0 | 0 | 0 | 0 | 0 | 0 | 0 | 0 | 0
[11 empty] | Area 12 | 0 | 0 | 0 | 0 | 0 | 0 | 0 | 0 | 0 | 0 | 0
[11 empty] | Area 13 | 0 | 0 | 0 | 0 | 0 | 0 | 0 | 0 | 0 | 0 | 0
[11 empty] | Area 14 | 0 | 0 | 0 | 0 | 0 | 0 | 0 | 0 | 0 | 0 | 0
[11 empty] | Area 15 | 0 | 0 | 0 | 0 | 0 | 0 | 0 | 0 | 0 | 0 | 0
[11 empty] | Area 16 | 0 | 0 | 0 | 0 | 0 | 0 | 0 | 0 | 0 | 0 | 0
[11 empty] | Area 17 | 0 | 0 | 0 | 0 | 0 | 0 | 0 | 0 | 0 | 0 | 0
[11 empty] | Area 18 | 0 | 0 | 0 | 0 | 0 | 0 | 0 | 0 | 0 | 0 | 0
[11 empty] | Area 19 | 0 | 0 | 0 | 0 | 0 | 0 | 0 | 0 | 0 | 0 | 0
[11 empty] | Area 20 | 0 | 0 | 0 | 0 | 0 | 0 | 0 | 0 | 0 | 0 | 0
[11 empty] | Area 21 | 0 | 0 | 0 | 0 | 0 | 0 | 0 | 0 | 0 | 0 | 0
[11 empty] | Area 22 | 0 | 0 | 0 | 0 | 0 | 0 | 0 | 0 | 0 | 0 | 0
[11 empty] | Area 23 | 0 | 0 | 0 | 0 | 0 | 0 | 0 | 0 | 0 | 0 | 0
[11 empty] | Area 24 | 0 | 0 | 0 | 0 | 0 | 0 | 0 | 0 | 0 | 0 | 0
[11 empty] | Area 25 | 0 | 0 | 0 | 0 | 0 | 0 | 0 | 0 | 0 | 0 | 0
[14 empty] | Total Project | 0 | 0 | 0 | 0 | 0 | 0 | 0 | 0 |  |  | EIA 2019 Annual Rates
[25 empty] | EUL Source: | 2019 Wisconsin TRM (Released January 2019)
[25 empty] | Measure Master ID | Measure Master Name | Measure Type |  | Category | Group | Final Approved EUL | Source
[25 empty] | 4336 | LPD ≥20% below code requirements | Hybrid |  | Light Emitting Diode (LED) | Lighting | 15 | Efficiency Vermont TRM March 16, 2015
[25 empty] | 4337 | LPD ≥30% below code requirements | Hybrid |  | Light Emitting Diode (LED) | Lighting | 15 | Efficiency Vermont TRM March 16, 2015
[25 empty] | 4338 | LPD ≥40% below code requirements | Hybrid |  | Light Emitting Diode (LED) | Lighting | 15 | Efficiency Vermont TRM March 16, 2015
Incentive Rate ($/ft2)
0.04
0.04
[25 empty] | Agriculture | 4698 | 0.67
[25 empty] | Sector | HOU | CF | EUL | HOU This Project
[25 empty] | Commercial | 3730 | 0.77 | 15 | 0
[25 empty] | Industrial | 4745 | 0.77
[25 empty] | Agriculture | 4698 | 0.67
[25 empty] | Schools & Gov | 3239 | 0.64
[25 empty] | Multifamily - Common Area | 5950 | 0.77
[25 empty] | Multifamily - In Unit | 840 | 0.055
Default Utility Rates
Get CF

## As-Built COMcheck (hidden)
For data provided via COMcheck report - Provide the As-Built COMcheck report signed by a credentialed lighting professional See Requirements tab for list of accepted credentials If the COMcheck is not signed, go to Start Here tab and choose "Individual Files" from drop-down - If COMcheck lists more than 5 Area Types, contact Focus on Energy for assistance (business@focusonenergy.com) - See Helpful Tips tab for directions on inserting files |  |  |  | Important Reminders for COMcheck Reports
Must use Energy Code "2015 IECC"
Must report As-Built conditions If the installed scope of work differs from the initial COMcheck report, a revised COMcheck is required. If discrepancies are found in review (ex.: COMcheck report, invoicing, in-person inspection), assumptions of higher value installed will be made.
Area 1: | Total Sq. Ft: |  | Found on COMcheck as "Floor Area (ft2)" | Signature is required Signature on COMcheck report must include the lighting professional's credentials
| Allowed Watts/ft2: |  | Found on COMcheck as "Allowed Watts / ft2"
| Total Allowed Watts: | 0 | This will calculate
| New System Installed Watts: |  | For Single Area Facility find on COMcheck as Total Proposed Watts - For multi-area add all wattage installed in Area 1
Lines 15-33 used if multiple area types are listed on COMcheck, as indicated under "Area Category" |  |  |  | For Projects with Multiple Area Types listed on COMcheck 1. Follow example showing how to enter values 2. If COMcheck lists more than 5 Area Types, contact Focus on Energy for assistance (business@focusonenergy.com)
Area 2: | Total Sq. Ft: |  | Found on COMcheck as "Floor Area (ft2)"
| Allowed Watts/ft2: |  | Found on COMcheck as "Allowed Watts / ft2"
| Total Allowed Watts: | 0 | This will calculate
| New System Installed Watts: |  | On COMcheck add all wattage installed in Area 2 |  | Example:
Area 3: | Total Sq. Ft: |  | Found on COMcheck as "Floor Area (ft2)".
| Allowed Watts/ft2: |  | Found on COMcheck as "Allowed Watts / ft2"
| Total Allowed Watts: | 0 | This will calculate
| New System Installed Watts: |  | On COMcheck add all wattage installed in Area 3
Area 4: | Total Sq. Ft: |  | Found on COMcheck as "Floor Area (ft2)". |  |  |  | Sum: 18,654 + 584 = 19,148
| Allowed Watts/ft2: |  | Found on COMcheck as "Allowed Watts / ft2"
| Total Allowed Watts: | 0 | This will calculate |  |  |  | Sum: 6,194 + 60 = 6,254
| New System Installed Watts: |  | On COMcheck add all wattage installed in Area 4
Area 5: | Total Sq. Ft: |  | Found on COMcheck as "Floor Area (ft2)".
| Allowed Watts/ft2: |  | Found on COMcheck as "Allowed Watts / ft2"
| Total Allowed Watts: | 0 | This will calculate
| New System Installed Watts: |  | On COMcheck add all wattage installed in Area 5
Area 6: | Total Sq. Ft: |  | Found on COMcheck as "Floor Area (ft2)".
| Allowed Watts/ft2: |  | Found on COMcheck as "Allowed Watts / ft2"
| Total Allowed Watts: | 0 | This will calculate
| New System Installed Watts: |  | On COMcheck add all wattage installed in Area 5
Area 7: | Total Sq. Ft: |  | Found on COMcheck as "Floor Area (ft2)".
| Allowed Watts/ft2: |  | Found on COMcheck as "Allowed Watts / ft2"
| Total Allowed Watts: | 0 | This will calculate
| New System Installed Watts: |  | On COMcheck add all wattage installed in Area 5
Area 8: | Total Sq. Ft: |  | Found on COMcheck as "Floor Area (ft2)".
| Allowed Watts/ft2: |  | Found on COMcheck as "Allowed Watts / ft2"
| Total Allowed Watts: | 0 | This will calculate
| New System Installed Watts: |  | On COMcheck add all wattage installed in Area 5
Area 9: | Total Sq. Ft: |  | Found on COMcheck as "Floor Area (ft2)".
| Allowed Watts/ft2: |  | Found on COMcheck as "Allowed Watts / ft2"
| Total Allowed Watts: | 0 | This will calculate
| New System Installed Watts: |  | On COMcheck add all wattage installed in Area 5
Area 10: | Total Sq. Ft: |  | Found on COMcheck as "Floor Area (ft2)".
| Allowed Watts/ft2: |  | Found on COMcheck as "Allowed Watts / ft2"
| Total Allowed Watts: | 0 | This will calculate
| New System Installed Watts: |  | On COMcheck add all wattage installed in Area 5
Area 11: | Total Sq. Ft: |  | Found on COMcheck as "Floor Area (ft2)".
| Allowed Watts/ft2: |  | Found on COMcheck as "Allowed Watts / ft2"
| Total Allowed Watts: | 0 | This will calculate
| New System Installed Watts: |  | On COMcheck add all wattage installed in Area 5
Area 12: | Total Sq. Ft: |  | Found on COMcheck as "Floor Area (ft2)".
| Allowed Watts/ft2: |  | Found on COMcheck as "Allowed Watts / ft2"
| Total Allowed Watts: | 0 | This will calculate
| New System Installed Watts: |  | On COMcheck add all wattage installed in Area 5
Area 13: | Total Sq. Ft: |  | Found on COMcheck as "Floor Area (ft2)".
| Allowed Watts/ft2: |  | Found on COMcheck as "Allowed Watts / ft2"
| Total Allowed Watts: | 0 | This will calculate
| New System Installed Watts: |  | On COMcheck add all wattage installed in Area 5
Area 14: | Total Sq. Ft: |  | Found on COMcheck as "Floor Area (ft2)".
| Allowed Watts/ft2: |  | Found on COMcheck as "Allowed Watts / ft2"
| Total Allowed Watts: | 0 | This will calculate
| New System Installed Watts: |  | On COMcheck add all wattage installed in Area 5
Area 15: | Total Sq. Ft: |  | Found on COMcheck as "Floor Area (ft2)".
| Allowed Watts/ft2: |  | Found on COMcheck as "Allowed Watts / ft2"
| Total Allowed Watts: | 0 | This will calculate
| New System Installed Watts: |  | On COMcheck add all wattage installed in Area 5
Area 16: | Total Sq. Ft: |  | Found on COMcheck as "Floor Area (ft2)".
| Allowed Watts/ft2: |  | Found on COMcheck as "Allowed Watts / ft2"
| Total Allowed Watts: | 0 | This will calculate
| New System Installed Watts: |  | On COMcheck add all wattage installed in Area 5
Area 17: | Total Sq. Ft: |  | Found on COMcheck as "Floor Area (ft2)".
| Allowed Watts/ft2: |  | Found on COMcheck as "Allowed Watts / ft2"
| Total Allowed Watts: | 0 | This will calculate
| New System Installed Watts: |  | On COMcheck add all wattage installed in Area 5
Area 18: | Total Sq. Ft: |  | Found on COMcheck as "Floor Area (ft2)".
| Allowed Watts/ft2: |  | Found on COMcheck as "Allowed Watts / ft2"
| Total Allowed Watts: | 0 | This will calculate
| New System Installed Watts: |  | On COMcheck add all wattage installed in Area 5
Area 19: | Total Sq. Ft: |  | Found on COMcheck as "Floor Area (ft2)".
| Allowed Watts/ft2: |  | Found on COMcheck as "Allowed Watts / ft2"
| Total Allowed Watts: | 0 | This will calculate
| New System Installed Watts: |  | On COMcheck add all wattage installed in Area 5
Area 20: | Total Sq. Ft: |  | Found on COMcheck as "Floor Area (ft2)".
| Allowed Watts/ft2: |  | Found on COMcheck as "Allowed Watts / ft2"
| Total Allowed Watts: | 0 | This will calculate
| New System Installed Watts: |  | On COMcheck add all wattage installed in Area 5
Area 21: | Total Sq. Ft: |  | Found on COMcheck as "Floor Area (ft2)".
| Allowed Watts/ft2: |  | Found on COMcheck as "Allowed Watts / ft2"
| Total Allowed Watts: | 0 | This will calculate
| New System Installed Watts: |  | On COMcheck add all wattage installed in Area 5
Area 22: | Total Sq. Ft: |  | Found on COMcheck as "Floor Area (ft2)".
| Allowed Watts/ft2: |  | Found on COMcheck as "Allowed Watts / ft2"
| Total Allowed Watts: | 0 | This will calculate
| New System Installed Watts: |  | On COMcheck add all wattage installed in Area 5
Area 23: | Total Sq. Ft: |  | Found on COMcheck as "Floor Area (ft2)".
| Allowed Watts/ft2: |  | Found on COMcheck as "Allowed Watts / ft2"
| Total Allowed Watts: | 0 | This will calculate
| New System Installed Watts: |  | On COMcheck add all wattage installed in Area 5
Area 24: | Total Sq. Ft: |  | Found on COMcheck as "Floor Area (ft2)".
| Allowed Watts/ft2: |  | Found on COMcheck as "Allowed Watts / ft2"
| Total Allowed Watts: | 0 | This will calculate
| New System Installed Watts: |  | On COMcheck add all wattage installed in Area 5
Area 25: | Total Sq. Ft: |  | Found on COMcheck as "Floor Area (ft2)".
| Allowed Watts/ft2: |  | Found on COMcheck as "Allowed Watts / ft2"
| Total Allowed Watts: | 0 | This will calculate
| New System Installed Watts: |  | On COMcheck add all wattage installed in Area 5
2015 IECC Lighting Power Density (LPD) Reference Table:
LIGHTING POWER DENSITY (AREA METHOD) - 2015 IECC
Insert pdf of As-Built COMcheck here:
[5 empty] | Automotive Facility | 0.8
[5 empty] | Convention Center | 1.01
[5 empty] | Court House | 1.01
[5 empty] | Dining: Bar Lounge/Leisure | 1.01
[5 empty] | Dining: Cafeteria/Fast Food | 0.9
[5 empty] | Dining: Family | 0.95
[5 empty] | Dormitory | 0.57
[5 empty] | Exercise Center | 0.84
[5 empty] | Fire Station | 0.67
[5 empty] | Free Stall | 0.5
[5 empty] | General Animal Care Area, Utility Room | 0.5
[5 empty] | Gymnasium | 0.94
[5 empty] | Healthcare Clinic | 0.9
[5 empty] | Hospital | 1.05
[5 empty] | Hotel/Motel | 0.87
[5 empty] | Library | 1.19
[5 empty] | Loading and Storage Area, Restroom | 0.5
[5 empty] | Manual Wash Sink, Treatment or Surgery Area | 1.19
[5 empty] | Manufacturing Facility | 1.17
[5 empty] | Motion Picture Theater | 0.76
[5 empty] | Multifamily | 0.51
[5 empty] | Museum | 1.02
[5 empty] | Non-Dairy Livestock Housing, Holding Area, Machine Storage | 0.21
[5 empty] | Office | 0.82
[5 empty] | Operator's Pit, Office Area at Desk Top, Farm Shop/Repair Area | 0.82
[5 empty] | Parking Garage | 0.21
[5 empty] | Penitentiary | 0.81
[5 empty] | Performing Arts Theater | 1.39
[5 empty] | Police Station | 0.87
[5 empty] | Post Office | 0.87
[5 empty] | Religious Building | 1
[5 empty] | Retail | 1.26
[5 empty] | School/University | 0.87
[5 empty] | Sports Arena | 0.91
[5 empty] | Tie Stall Feeding Alley, Milking Parlor, Milk Room | 0.5
[5 empty] | Town Hall | 0.89
[5 empty] | Transportation | 0.7
[5 empty] | Warehouse | 0.66
[5 empty] | Workshop | 1.19
Cell D9
Cell D10
Sum in Cell D12
Cell D16
Cell D17
Sum in Cell D18
Area 1
Area 2
Area 2
Area 1

## Invoices COMcheck (hidden)
Invoices to support COMcheck report data - Include invoices for all interior fixtures installed (indicate any items on invoice that are not part of the LPD offering) - Provide itemized invoices showing quantity and make/model number whenever possible, however a summary type invoice is acceptable when submitted with COMcheck report - Include multiple files if appropriate - Supply as separate document attachment(s) if file size is prohibitive - See Helpful Tips tab for help inserting files
Insert invoice(s) here:

## Sq. Ft. Area Individual Files (hidden)
Documentation Showing As-Built Square Footage - Building Plans must be signed by credentialed lighting professional See Requirements tab for list of accepted credentials - Floorplan layout must include dimensions - Include multiple files if appropriate - Supply as separate document attachment(s) if file size is prohibitive - See Helpful Tips tab for help inserting files
Area 1:
|  | Describe Area (ex.: Warehouse, Offices, etc.): |  | For Projects with Multiple Area Use Types Ex.: Warehouse (Area 1), Showroom (Area 2) and Offices (Area 3) within same facility
| Input Sq. Ft.: |  | The value entered will be verified on the floorplan layout
Area 2: |  |  |  | 1. Enter description of each Area 2. Combine all of facility's common Use Type Areas within one area calculation Example: Office spaces on Floor 1 (956 sq. ft.) + Floor 2 (5,110 sq. ft.) + Floor 3 (554 sq. ft.) = 6,620 sq. ft. for the "office" area type 3. Be sure all area types are clearly marked on building layout pdf
Describe Area:
| Area 2 Sq. Ft.: |  | The value entered will be verified on the floorplan layout
Area 3:
|  | Describe Area: |  | Example:
| Area 3 Sq. Ft.: |  | The value entered will be verified on the floorplan layout |  | Area 1:
[6 empty] | Area 1 Sq. Ft.: | 42412 | The value entered will be verified on the pdf layout
Area 4: | [6 empty] | Describe Area (ex.: Warehouse, Offices, etc.): | Manufacturing
|  | Describe Area: |  |  | Area 2:
| Area 4 Sq. Ft.: |  | The value entered will be verified on the floorplan layout |  |  |  | Describe Area: | Offices on Floors 1, 2 & 3
[6 empty] | Area 2 Sq. Ft.: | 6620 | The value entered will be verified on the pdf layout
Area 5: |  |  |  |  | Area 3:
|  | Describe Area: |  |  |  |  | Describe Area: | Showroom
| Area 5 Sq. Ft.: |  | The value entered will be verified on the floorplan layout |  |  | Area 3 Sq. Ft.: | 5625 | The value entered will be verified on the pdf layout
Area 6:
Describe Area:
| Area 6 Sq. Ft.: |  | The value entered will be verified on the floorplan layout
Area 7:
Describe Area:
| Area 7 Sq. Ft.: |  | The value entered will be verified on the floorplan layout
Area 8:
Describe Area:
| Area 8 Sq. Ft.: |  | The value entered will be verified on the floorplan layout
Area 9:
Describe Area:
| Area 9 Sq. Ft.: |  | The value entered will be verified on the floorplan layout
Area 10:
Describe Area:
| Area 10 Sq. Ft.: |  | The value entered will be verified on the floorplan layout
Area 11:
Describe Area:
| Area 11 Sq. Ft.: |  | The value entered will be verified on the floorplan layout
Area 12:
Describe Area:
| Area 12 Sq. Ft.: |  | The value entered will be verified on the floorplan layout
Area 13:
Describe Area:
| Area 13 Sq. Ft.: |  | The value entered will be verified on the floorplan layout
Area 14:
Describe Area:
| Area 14 Sq. Ft.: |  | The value entered will be verified on the floorplan layout
Area 15:
Describe Area:
| Area 15 Sq. Ft.: |  | The value entered will be verified on the floorplan layout
Area 16:
Describe Area:
| Area 16 Sq. Ft.: |  | The value entered will be verified on the floorplan layout
Area 17:
Describe Area:
| Area 17 Sq. Ft.: |  | The value entered will be verified on the floorplan layout
Area 18:
Describe Area:
| Area 18 Sq. Ft.: |  | The value entered will be verified on the floorplan layout
Area 19:
Describe Area:
| Area 19 Sq. Ft.: |  | The value entered will be verified on the floorplan layout
Area 20:
Describe Area:
| Area 20 Sq. Ft.: |  | The value entered will be verified on the floorplan layout
Area 21:
Describe Area:
| Area 21 Sq. Ft.: |  | The value entered will be verified on the floorplan layout
Area 22:
Describe Area:
| Area 22 Sq. Ft.: |  | The value entered will be verified on the floorplan layout
Area 23:
Describe Area:
| Area 23 Sq. Ft.: |  | The value entered will be verified on the floorplan layout
Area 24:
Describe Area:
| Area 24 Sq. Ft.: |  | The value entered will be verified on the floorplan layout
Area 25:
Describe Area:
| Area 25 Sq. Ft.: |  | The value entered will be verified on the floorplan layout
Insert pdf(s) here:

## Fixture List Individual Files (hidden)
List of ALL Interior fixtures installed (including quantity & wattage) - Do not include Exterior fixtures - If the project was NOT developed and overseen by a credentialed lighting professional (see Requirements tab for accepted credentials), then ALL lighting fixtures must be ENERGY STAR® or DLC SSL QPL listed (TRT V5.0 or higher). *Note* If even one fixture is not ENERGY STAR or DLC listed, the entire LPD measure is disqualified - Must report As-Built conditions. If discrepancies are found in review (ex.: fixtures listed, invoicing, in-person inspection), assumptions of higher value installed will be made - Installed lamps purchased at participating instant discount retailers disqualify the LPD measure - Choose Area Type(s) best describing the use of space - If "Other-Identify" is chosen, note on Start Here! Tab in "Project Notes"- The LPD calculation/incentive will be calculated upon review - For NLC - Industrial, School and Goverment customer installing NLC in high bay spaces and/or spaces requiring daylighting controls are not eligible for NLC incentives (N-L5233; NLC installed in other spaces are still eligible.
Area 1 |  |  |  |  | NLC area factor
Type: | [12 empty] | Example
| Description & Sq. Ft. listed in Sq. Ft. Area Tab (Area 1): | 0 |  | 0 | [8 empty] | Type: | Warehouse |  |  | 0.66
Fixture Mark | Fixture Name | Fixture Count | Fixture Watts | Total Watts (Fixt Count x Fixt Watts) | NLC Controls (Yes/No) | Space type | Peak kW Savings | Annual kWh Savings | LC kWh Savings |  |  |  | Fixture Mark | Fixture Name | Fixture Count | Fixture Watts | Total Watts (Fixt Count x Fixt Watts)
|  |  |  | 0 | [8 empty] | HB | Lithonia High Bay IBG 240000 LM SEF AFL | 4 | 150 | 600
|  |  |  | 0 | [8 empty] | SC | Lithonia CLX L96 6000LM SEF RDL | 10 | 49 | 490
|  |  |  | 0 | [8 empty] | LS4.64 | Lithonia Surface Mounted | 251 | 55 | 13805
|  |  |  | 0 | [8 empty] | LS4.47 | Lithonia Surface Mounted | 359 | 43 | 15437
|  |  |  | 0 | [8 empty] | LS4.5 | Lithonia Surface Mounted | 1 | 43 | 43
|  |  |  | 0 | [8 empty] | LSW4 | GE Wall Mounted | 2 | 48 | 96
0
0
0
0
0
0
0
0
0
0
0
0
0
0
0
0
0
0
0
0
0
0
0
0
0
0
0
0
0
0
| Total System Wattage This Area |  |  | 0 |  |  | 0 | 0 | 0
Area 2 |  |  |  |  | NLC area factor
Type: | Choose from Drop-down |  |  | 0
| Description & Sq. Ft. listed in Sq. Ft. Area Tab (Area 2): | 0 |  | 0
Fixture Mark | Fixture Name | Fixture Count | Fixture Watts | Total Watts (Fixt Count x Fixt Watts) | NLC Controls (Yes/No) | Space type | Peak kW Savings | Annual kWh Savings | LC kWh Savings
0
0
0
0
0
0
0
0
0
0
0
0
0
0
0
0
0
0
0
0
0
0
0
0
0
0
0
0
0
0
0
0
0
0
0
0
| Total System Wattage This Area |  |  | 0 |  |  | 0 | 0 | 0
Area 3 |  |  |  |  | NLC area factor
Type: | Choose from Drop-down |  |  | 0
| Description & Sq. Ft. listed in Sq. Ft. Area Tab (Area 3): | 0 |  | 0
Fixture Mark | Fixture Name | Fixture Count | Fixture Watts | Total Watts (Fixt Count x Fixt Watts) | NLC Controls (Yes/No) | Space type | Peak kW Savings | Annual kWh Savings | LC kWh Savings
0
0
0
0
0
0
0
0
0
0
0
0
0
0
0
0
0
0
0
0
0
0
0
0
0
0
0
0
0
0
0
0
0
0
0
0
| Total System Wattage This Area |  |  | 0 |  |  | 0 | 0 | 0
Area 4 |  |  |  |  | NLC area factor
Type: | Choose from Drop-down |  |  | 0
| Description & Sq. Ft. listed in Sq. Ft. Area Tab (Area 4): | 0 |  | 0
Fixture Mark | Fixture Name | Fixture Count | Fixture Watts | Total Watts (Fixt Count x Fixt Watts) | NLC Controls (Yes/No) | Space type | Peak kW Savings | Annual kWh Savings | LC kWh Savings
0
0
0
0
0
0
0
0
0
0
0
0
0
0
0
0
0
0
0
0
0
0
0
0
0
0
0
0
0
0
0
0
0
0
0
0
| Total System Wattage This Area |  |  | 0 |  |  | 0 | 0 | 0
Area 5 |  |  |  |  | NLC area factor
Type: | Choose from Drop-down |  |  | 0
| Description & Sq. Ft. listed in Sq. Ft. Area Tab (Area 5): | 0 |  | 0
Fixture Mark | Fixture Name | Fixture Count | Fixture Watts | Total Watts (Fixt Count x Fixt Watts) | NLC Controls (Yes/No) | Space type | Peak kW Savings | Annual kWh Savings | LC kWh Savings
0
0
0
0
0
0
0
0
0
0
0
0
0
0
0
0
0
0
0
0
0
0
0
0
0
0
0
0
0
0
0
0
0
0
0
0
| Total System Wattage This Area |  |  | 0 |  |  | 0 | 0 | 0
Area 6 |  |  |  |  | NLC area factor
Type: | Choose from Drop-down |  |  | 0
| Description & Sq. Ft. listed in Sq. Ft. Area Tab (Area 1): | 0 |  | 0
Fixture Mark | Fixture Name | Fixture Count | Fixture Watts | Total Watts (Fixt Count x Fixt Watts) | NLC Controls (Yes/No) | Space type | Peak kW Savings | Annual kWh Savings | LC kWh Savings
0
0
0
0
0
0
0
0
0
0
0
0
0
0
0
0
0
0
0
0
0
0
0
0
0
0
0
0
0
0
0
0
0
0
0
0
| Total System Wattage This Area |  |  | 0 |  |  | 0 | 0 | 0
Area 7 |  |  |  |  | NLC area factor
Type: | Choose from Drop-down |  |  | 0
| Description & Sq. Ft. listed in Sq. Ft. Area Tab (Area 2): | 0 |  | 0
Fixture Mark | Fixture Name | Fixture Count | Fixture Watts | Total Watts (Fixt Count x Fixt Watts) | NLC Controls (Yes/No) | Space type | Peak kW Savings | Annual kWh Savings | LC kWh Savings
0
0
0
0
0
0
0
0
0
0
0
0
0
0
0
0
0
0
0
0
0
0
0
0
0
0
0
0
0
0
0
0
0
0
0
0
| Total System Wattage This Area |  |  | 0 |  |  | 0 | 0 | 0
Area 8 |  |  |  |  | NLC area factor
Type: | Choose from Drop-down |  |  | 0
| Description & Sq. Ft. listed in Sq. Ft. Area Tab (Area 3): | 0 |  | 0
Fixture Mark | Fixture Name | Fixture Count | Fixture Watts | Total Watts (Fixt Count x Fixt Watts) | NLC Controls (Yes/No) | Space type | Peak kW Savings | Annual kWh Savings | LC kWh Savings
0
0
0
0
0
0
0
0
0
0
0
0
0
0
0
0
0
0
0
0
0
0
0
0
0
0
0
0
0
0
0
0
0
0
0
0
| Total System Wattage This Area |  |  | 0 |  |  | 0 | 0 | 0
Area 9 |  |  |  |  | NLC area factor
Type: | Choose from Drop-down |  |  | 0
| Description & Sq. Ft. listed in Sq. Ft. Area Tab (Area 4): | 0 |  | 0
Fixture Mark | Fixture Name | Fixture Count | Fixture Watts | Total Watts (Fixt Count x Fixt Watts) | NLC Controls (Yes/No) | Space type | Peak kW Savings | Annual kWh Savings | LC kWh Savings
0
0
0
0
0
0
0
0
0
0
0
0
0
0
0
0
0
0
0
0
0
0
0
0
0
0
0
0
0
0
0
0
0
0
0
0
| Total System Wattage This Area |  |  | 0 |  |  | 0 | 0 | 0
Area 10 |  |  |  |  | NLC area factor
Type: | Choose from Drop-down |  |  | 0
| Description & Sq. Ft. listed in Sq. Ft. Area Tab (Area 5): | 0 |  | 0
Fixture Mark | Fixture Name | Fixture Count | Fixture Watts | Total Watts (Fixt Count x Fixt Watts) | NLC Controls (Yes/No) | Space type | Peak kW Savings | Annual kWh Savings | LC kWh Savings
0
0
0
0
0
0
0
0
0
0
0
0
0
0
0
0
0
0
0
0
0
0
0
0
0
0
0
0
0
0
0
0
0
0
0
0
| Total System Wattage This Area |  |  | 0 |  |  | 0 | 0 | 0
Area 11 |  |  |  |  | NLC area factor
Type: | Choose from Drop-down |  |  | 0
| Description & Sq. Ft. listed in Sq. Ft. Area Tab (Area 1): | 0 |  | 0
Fixture Mark | Fixture Name | Fixture Count | Fixture Watts | Total Watts (Fixt Count x Fixt Watts) | NLC Controls (Yes/No) | Space type | Peak kW Savings | Annual kWh Savings | LC kWh Savings
0
0
0
0
0
0
0
0
0
0
0
0
0
0
0
0
0
0
0
0
0
0
0
0
0
0
0
0
0
0
0
0
0
0
0
0
| Total System Wattage This Area |  |  | 0 |  |  | 0 | 0 | 0
Area 12 |  |  |  |  | NLC area factor
Type: | Choose from Drop-down |  |  | 0
| Description & Sq. Ft. listed in Sq. Ft. Area Tab (Area 2): | 0 |  | 0
Fixture Mark | Fixture Name | Fixture Count | Fixture Watts | Total Watts (Fixt Count x Fixt Watts) | NLC Controls (Yes/No) | Space type | Peak kW Savings | Annual kWh Savings | LC kWh Savings
0
0
0
0
0
0
0
0
0
0
0
0
0
0
0
0
0
0
0
0
0
0
0
0
0
0
0
0
0
0
0
0
0
0
0
0
| Total System Wattage This Area |  |  | 0 |  |  | 0 | 0 | 0
Area 13 |  |  |  |  | NLC area factor
Type: | Choose from Drop-down |  |  | 0
| Description & Sq. Ft. listed in Sq. Ft. Area Tab (Area 3): | 0 |  | 0
Fixture Mark | Fixture Name | Fixture Count | Fixture Watts | Total Watts (Fixt Count x Fixt Watts) | NLC Controls (Yes/No) | Space type | Peak kW Savings | Annual kWh Savings | LC kWh Savings
0
0
0
0
0
0
0
0
0
0
0
0
0
0
0
0
0
0
0
0
0
0
0
0
0
0
0
0
0
0
0
0
0
0
0
0
| Total System Wattage This Area |  |  | 0 |  |  | 0 | 0 | 0
Area 14 |  |  |  |  | NLC area factor
Type: | Choose from Drop-down |  |  | 0
| Description & Sq. Ft. listed in Sq. Ft. Area Tab (Area 4): | 0 |  | 0
Fixture Mark | Fixture Name | Fixture Count | Fixture Watts | Total Watts (Fixt Count x Fixt Watts) | NLC Controls (Yes/No) | Space type | Peak kW Savings | Annual kWh Savings | LC kWh Savings
0
0
0
0
0
0
0
0
0
0
0
0
0
0
0
0
0
0
0
0
0
0
0
0
0
0
0
0
0
0
0
0
0
0
0
0
| Total System Wattage This Area |  |  | 0 |  |  | 0 | 0 | 0
Area 15 |  |  |  |  | NLC area factor
Type: | Choose from Drop-down |  |  | 0
| Description & Sq. Ft. listed in Sq. Ft. Area Tab (Area 5): | 0 |  | 0
Fixture Mark | Fixture Name | Fixture Count | Fixture Watts | Total Watts (Fixt Count x Fixt Watts) | NLC Controls (Yes/No) | Space type | Peak kW Savings | Annual kWh Savings | LC kWh Savings
0
0
0
0
0
0
0
0
0
0
0
0
0
0
0
0
0
0
0
0
0
0
0
0
0
0
0
0
0
0
0
0
0
0
0
0
| Total System Wattage This Area |  |  | 0 |  |  | 0 | 0 | 0
Area 16 |  |  |  |  | NLC area factor
Type: | Choose from Drop-down |  |  | 0
| Description & Sq. Ft. listed in Sq. Ft. Area Tab (Area 1): | 0 |  | 0
Fixture Mark | Fixture Name | Fixture Count | Fixture Watts | Total Watts (Fixt Count x Fixt Watts) | NLC Controls (Yes/No) | Space type | Peak kW Savings | Annual kWh Savings | LC kWh Savings
0
0
0
0
0
0
0
0
0
0
0
0
0
0
0
0
0
0
0
0
0
0
0
0
0
0
0
0
0
0
0
0
0
0
0
0
| Total System Wattage This Area |  |  | 0 |  |  | 0 | 0 | 0
Area 17 |  |  |  |  | NLC area factor
Type: | Choose from Drop-down |  |  | 0
| Description & Sq. Ft. listed in Sq. Ft. Area Tab (Area 2): | 0 |  | 0
Fixture Mark | Fixture Name | Fixture Count | Fixture Watts | Total Watts (Fixt Count x Fixt Watts) | NLC Controls (Yes/No) | Space type | Peak kW Savings | Annual kWh Savings | LC kWh Savings
0
0
0
0
0
0
0
0
0
0
0
0
0
0
0
0
0
0
0
0
0
0
0
0
0
0
0
0
0
0
0
0
0
0
0
0
| Total System Wattage This Area |  |  | 0 |  |  | 0 | 0 | 0
Area 18 |  |  |  |  | NLC area factor
Type: | Choose from Drop-down |  |  | 0
| Description & Sq. Ft. listed in Sq. Ft. Area Tab (Area 3): | 0 |  | 0
Fixture Mark | Fixture Name | Fixture Count | Fixture Watts | Total Watts (Fixt Count x Fixt Watts) | NLC Controls (Yes/No) | Space type | Peak kW Savings | Annual kWh Savings | LC kWh Savings
0
0
0
0
0
0
0
0
0
0
0
0
0
0
0
0
0
0
0
0
0
0
0
0
0
0
0
0
0
0
0
0
0
0
0
0
| Total System Wattage This Area |  |  | 0 |  |  | 0 | 0 | 0
Area 19 |  |  |  |  | NLC area factor
Type: | Choose from Drop-down |  |  | 0
| Description & Sq. Ft. listed in Sq. Ft. Area Tab (Area 4): | 0 |  | 0
Fixture Mark | Fixture Name | Fixture Count | Fixture Watts | Total Watts (Fixt Count x Fixt Watts) | NLC Controls (Yes/No) | Space type | Peak kW Savings | Annual kWh Savings | LC kWh Savings
0
0
0
0
0
0
0
0
0
0
0
0
0
0
0
0
0
0
0
0
0
0
0
0
0
0
0
0
0
0
0
0
0
0
0
0
| Total System Wattage This Area |  |  | 0 |  |  | 0 | 0 | 0
Area 20 |  |  |  |  | NLC area factor
Type: | Choose from Drop-down |  |  | 0
| Description & Sq. Ft. listed in Sq. Ft. Area Tab (Area 5): | 0 |  | 0
Fixture Mark | Fixture Name | Fixture Count | Fixture Watts | Total Watts (Fixt Count x Fixt Watts) | NLC Controls (Yes/No) | Space type | Peak kW Savings | Annual kWh Savings | LC kWh Savings
0
0
0
0
0
0
0
0
0
0
0
0
0
0
0
0
0
0
0
0
0
0
0
0
0
0
0
0
0
0
0
0
0
0
0
0
| Total System Wattage This Area |  |  | 0 |  |  | 0 | 0 | 0
Area 21 |  |  |  |  | NLC area factor
Type: | Choose from Drop-down |  |  | 0
| Description & Sq. Ft. listed in Sq. Ft. Area Tab (Area 1): | 0 |  | 0
Fixture Mark | Fixture Name | Fixture Count | Fixture Watts | Total Watts (Fixt Count x Fixt Watts) | NLC Controls (Yes/No) | Space type | Peak kW Savings | Annual kWh Savings | LC kWh Savings
0
0
0
0
0
0
0
0
0
0
0
0
0
0
0
0
0
0
0
0
0
0
0
0
0
0
0
0
0
0
0
0
0
0
0
0
| Total System Wattage This Area |  |  | 0 |  |  | 0 | 0 | 0
Area 22 |  |  |  |  | NLC area factor
Type: | Choose from Drop-down |  |  | 0
| Description & Sq. Ft. listed in Sq. Ft. Area Tab (Area 2): | 0 |  | 0
Fixture Mark | Fixture Name | Fixture Count | Fixture Watts | Total Watts (Fixt Count x Fixt Watts) | NLC Controls (Yes/No) | Space type | Peak kW Savings | Annual kWh Savings | LC kWh Savings
0
0
0
0
0
0
0
0
0
0
0
0
0
0
0
0
0
0
0
0
0
0
0
0
0
0
0
0
0
0
0
0
0
0
0
0
| Total System Wattage This Area |  |  | 0 |  |  | 0 | 0 | 0
Area 23 |  |  |  |  | NLC area factor
Type: | Choose from Drop-down |  |  | 0
| Description & Sq. Ft. listed in Sq. Ft. Area Tab (Area 3): | 0 |  | 0
Fixture Mark | Fixture Name | Fixture Count | Fixture Watts | Total Watts (Fixt Count x Fixt Watts) | NLC Controls (Yes/No) | Space type | Peak kW Savings | Annual kWh Savings | LC kWh Savings
0
0
0
0
0
0
0
0
0
0
0
0
0
0
0
0
0
0
0
0
0
0
0
0
0
0
0
0
0
0
0
0
0
0
0
0
| Total System Wattage This Area |  |  | 0 |  |  | 0 | 0 | 0
Area 24 |  |  |  |  | NLC area factor
Type: | Choose from Drop-down |  |  | 0
| Description & Sq. Ft. listed in Sq. Ft. Area Tab (Area 4): | 0 |  | 0
Fixture Mark | Fixture Name | Fixture Count | Fixture Watts | Total Watts (Fixt Count x Fixt Watts) | NLC Controls (Yes/No) | Space type | Peak kW Savings | Annual kWh Savings | LC kWh Savings
0
0
0
0
0
0
0
0
0
0
0
0
0
0
0
0
0
0
0
0
0
0
0
0
0
0
0
0
0
0
0
0
0
0
0
0
| Total System Wattage This Area |  |  | 0 |  |  | 0 | 0 | 0
Area 25 |  |  |  |  | NLC area factor
Type: | Choose from Drop-down |  |  | 0
| Description & Sq. Ft. listed in Sq. Ft. Area Tab (Area 5): | 0 |  | 0
Fixture Mark | Fixture Name | Fixture Count | Fixture Watts | Total Watts (Fixt Count x Fixt Watts) | NLC Controls (Yes/No) | Space type | Peak kW Savings | Annual kWh Savings | LC kWh Savings
0
0
0
0
0
0
0
0
0
0
0
0
0
0
0
0
0
0
0
0
0
0
0
0
0
0
0
0
0
0
0
0
0
0
0
0
| Total System Wattage This Area |  |  | 0 |  |  | 0 | 0 | 0
Savings
[11 empty] | Peak kW | kWh | Lifecycle | Incentive
[11 empty] | 0 | 0 | 0 | 0
[10 empty] | Overall NLC area factor | 100%
Note on F10: Please enter approximate percentage of this area under NLC controls.

## Wattage Individual Files (hidden)
Documentation of Installed Fixture Wattage - Acceptable forms of wattage documentation: ENERGY STAR or DLC SSL QPL listings and/or Manufacturer's specs - If the project was not developed and overseen by a credentialed lighting professional (see Requirements tab for list of credentials), then ALL lighting fixtures must be ENERGY STAR or DLC SSL QPL listed (TRT V5.0 or higher) *Note* If even one fixture is not ENERGY STAR or DLC listed, the entire LPD measure is disqualified - Include multiple files if appropriate - Supply as separate document attachment(s) if file size is prohibitive - See Helpful Tips tab for help inserting files
Insert file(s) here:

## Invoices Individual Files (hidden)
Invoices to Support Fixtures Installed - Include invoices for all interior fixtures installed (indicate any items on invoice that are not part of the LPD offering) - Provide itemized invoices showing quantity and make/model number - Include multiple files if appropriate - Supply as separate document attachment(s) if file size is prohibitive - Installed lamps purchased at participating instant discount retailers disqualify the LPD measure - See Helpful Tips tab for help inserting files
Insert invoice(s) here:

## Helpful Tips Individual Files (hidden)
Helpful Tips
How to Embed (insert) a PDF File in an Excel Worksheet | 1)
1. Go to Insert tab and click on the Object icon in the Text group. ...
2. In the Object dialog box, select the 'Create New' tab and the select 'Adobe Acrobat Document' from the list. ...
3. Check the option – 'Display as icon'.
4. If desired, select "Change Icon" to modify the file name displayed (ex: Installation invoice, COMcheckv1, etc.).
5. Click OK.
6. Select the PDF file to embed and click on Open.
How to Unhide rows in an Excel Worksheet
1. Select the row above, and row below the hidden rows
2. Right click mouse button | 2-4)
3. Select Unhide from menu
How to quickly capture a screen shot/snip
1. On a Windows PC press & hold WINDOWS Key + Shift + S | 5)
2. Screen will dim, then drag mouse to marquee around area you want captured
3. Click on workbook, then Ctrl + V to Paste image

## RevisionHistory (hidden)
Version History
Program Year | Date of Revision | Description of Changes | Updated By:
2021 | 2021-01-01 | Initial version
2021 | 2021-02-27 | Added Tech Review calc, SPECTRUM entry, checklist. Fixed rounding errors. Added "area description" on individual files tab. Fixed protection to allow inserting pages | Trish
2021 | 2021-03-02 | Corrected rounding issues on Start Here! Tab in columns J and H and R thru Y in savings table | Melissa
2021 | 2021-03-18 | Changed algorithms in cells S4-S47 to reference only one cell for CF lookup. Also, removed colon (":") at the end of the facility type names (cells J14-J19) to aide proper lookup for CF | Zishan
2021 | 2021-03-25 | Removed ROUNDDOWN function and added ROUND to cells H23-H27, J23-J27, R42-R47 and W42-W47 in "Start Here!" tab. Also added ROUND function to round allowed watts in "As-Built COMcheck" tab | Zishan
2021 | 2021-03-26 | Added algorithm to correctly pull CF in O38
2021 | 2021-03-26 | Conditional format HOU on Start Here tab. Add LPD reference table on As-Built COMcheck tab. Add note about more than 5 area types on As-Built COMcheck tab. Formatted Indiv. Files Sq Ft by area to be reflected on Fixt List tab. | Trish
2021 | 2021-04-07 | Added 'qualify the project' section to Start here tab | Trish
2021 | 2021-04-12 | Added "Annual" to Hours of use in sds table. Revised formatting of lines on COMcheck tab, and added consistent verbiage to "more than 5 areas topic" on COMcheck tab. Updated the utility $/therm, #/kWh to 2019 | Trish
2021 | 2021-05-17 | Corrected units for kWh (annual and lifecycle) on Start Here! tab summary table | Todd
2021 | 2021-07-19 | Updated list of credentials for lighting designers | Melissa
2021 |  | Added lines back in that were inadvertently deleted from Fixt List Individual Files tab. Not considering this a revision | Trish
2021 | 2021-12-21 | Changed the workbook to make it compatible for NLC-NC | Zishan
2022 | 2022-01-10 | Updated requirements from 2022 Lighting Catalog | Melissa
2022 | 2022-02-17 | Made changes to accurately calculate the NLC measure cost based on NLC area factor. | Zishan

## Helpful Tips COMcheck (hidden)
Helpful Tips
How to Embed a PDF File in an Excel Worksheet | 1)
1. Go to Insert tab and click on the Object icon in the Text group. ...
2. In the Object dialog box, select the 'Create New' tab and the select 'Adobe Acrobat Document' from the list. ...
3. Check the option – 'Display as icon'.
4. If desired, select "Change Icon" to modify the file name displayed (ex: Installation invoice, COMcheckv1, etc.).
5. Click OK.
6. Select the PDF file to embed and click on Open.
How to Unhide rows in an Excel Worksheet
1. Select the row above, and row below the hidden rows
2. Right click mouse button | 2-4)
3. Select Unhide from menu
5)

## Admin_Lists (hidden)
Type
| Choose from Drop-down |  | <==The items in this list are named ComCheck
| COMcheck |  | To name the data cells, select them, click in the Name Box
| Individual Files |  | Add more words to the list, and the list will expand to include them
LIGHTING POWER DENSITY (AREA METHOD) |  |  |  |  | Space by Space Reference for Tech Review, not part of drop-down options
[5 empty] | Common & Specific Space Types | (W/ft2)
Choose from Drop-down | 0 |  |  |  | Atrium - greater than 40 ft. in height | 0.4 | 0.40+.02/ft in total height | Ceiling Height (If Applicable)
Automotive Facility | 0.8 |  |  |  | Atrium - less than 40 ft. in height | 0.03 | 0.03/ft in total height
Convention Center | 1.01 |  |  |  | Audience Seating Area - in a convention center | 0.82
Court House | 1.01 |  |  |  | Audience Seating Area - in a gymnasium | 0.65
Dining: Bar Lounge/Leisure | 1.01 |  |  |  | Audience Seating Area - in a motion picture theatre | 1.14
Dining: Cafeteria/Fast Food | 0.9 |  |  |  | Audience Seating Area - in a penitentiary | 0.28
Dining: Family | 0.95 |  |  |  | Audience Seating Area - in a performing arts theatre | 2.43
Dormitory | 0.57 |  |  |  | Audience Seating Area - in a religious building | 1.53
Exercise Center | 0.84 |  |  |  | Audience Seating Area - in a sports arena | 0.43
Fire Station | 0.67 |  |  |  | Audience Seating Area - in an auditorium | 0.63
Free Stall | 0.5 |  |  |  | Audience Seating Area - otherwise | 0.43
General Animal Care Area, Utility Room | 0.5 |  |  |  | Automotive (see Vehicular Maintenance Area above) | 0.67
Gymnasium | 0.94 |  |  |  | Banking Activity Area | 1.01
Healthcare Clinic | 0.9 |  |  |  | Classroom/lecture hall/training room - in a penitentary | 1.34
Hospital | 1.05 |  |  |  | Classroom/lecture hall/training room -otherwise | 1.24
Hotel/Motel | 0.87 |  |  |  | Computer Room | 1.71
Library | 1.19 |  |  |  | Conference/meeting/multipurpose room | 1.23
Loading and Storage Area, Restroom | 0.5 |  |  |  | Convention Center (exhibit space) | 1.45
Manual Wash Sink, Treatment or Surgery Area | 1.19 |  |  |  | Copy/print room | 0.72
Manufacturing Facility | 1.17 |  |  |  | Corridor - in a facility for the impaired | 0.92
Motion Picture Theater | 0.76 |  |  |  | Corridor - in a hospital | 0.79
Multifamily | 0.51 |  |  |  | Corridor - in a manufacturing facility | 0.41
Museum | 1.02 |  |  |  | Corridor - otherwise | 0.66
Non-Dairy Livestock Housing, Holding Area, Machine Storage | 0.21 |  |  |  | Courtroom | 1.72
Office | 0.82 |  |  |  | Dining Area - in a facility for the visually impaired | 1.9
Operator's Pit, Office Area at Desk Top, Farm Shop/Repair Area | 0.82 |  |  |  | Dining Area - in a penitentiary | 0.96
Other- Identify |  |  |  |  | Dining Area - in bar/lounge or leisure dining | 1.07
Parking Garage | 0.21 |  |  |  | Dining Area - in cafeteria or fast food dining | 0.65
Penitentiary | 0.81 |  |  |  | Dining Area - in family dining | 0.89
Performing Arts Theater | 1.39 |  |  |  | Dining Area - otherwise | 0.65
Police Station | 0.87 |  |  |  | Dormitory - living quarters | 0.38
Post Office | 0.87 |  |  |  | Electrical/mechanical room | 0.95
Religious Building | 1 |  |  |  | Emergency vehicle garage | 0.56
Retail | 1.26 |  |  |  | Facility for the visually impaired - in a chapel | 2.21
School/University | 0.87 |  |  |  | Facility for the visually impaired - in a recreation room | 2.41
Sports Arena | 0.91 |  |  |  | Fire Station - sleeping quarters | 0.22
Tie Stall Feeding Alley, Milking Parlor, Milk Room | 0.5 |  |  |  | Food preparation area | 1.21
Town Hall | 0.89 |  |  |  | Guest room | 0.47
Transportation | 0.7 |  |  |  | Gymnasium/fitness center - in a playing area | 1.2
Warehouse | 0.66 |  |  |  | Gymnasium/fitness center - in an exercise area | 0.72
Workshop | 1.19 |  |  |  | Healthcare facility - in a medical supply room | 0.74
[5 empty] | Healthcare facility - in a nursery | 0.88
[5 empty] | Healthcare facility - in a nurse's station | 0.71
Hours of Use |  |  |  |  | Healthcare facility - in a patient room | 0.62
[5 empty] | Healthcare facility - in a physical therapy room | 0.91
Use Commercial Default 3,730 | 3730 |  |  |  | Healthcare facility - in a recovery room | 1.15
Use Industrial Default 4,745 | 4745 |  |  |  | Healthcare facility - in an exam/treatment room | 1.66
Use Agricultural Default 4,698 | 4698 |  |  |  | Healthcare facility - in an imaging room | 1.51
Use Schools & Government Default 3,239 | 3239 |  |  |  | Healthcare facility - in an operating room | 2.48
Use Multifamily - Common Area Default 5,950 | 5950 |  |  |  | Laboratory - in or as a classroom | 1.43
Use Multifamily - In-unit Default 840 | 840 |  |  |  | Laboratory - otherwise | 1.81
n/a (Manual Entry) | 0 |  |  |  | Laundry/washing area | 0.6
[5 empty] | Library - in a reading area | 1.06
Choose from Drop-down |  |  |  |  | Library - in the stacks | 1.71
Commercial | 3730 |  |  |  | Loading dock, interior | 0.47
Industrial | 4745 |  |  |  | Lobby - for an elevator | 0.64
Agricultural | 4698 |  |  |  | Lobby - in a facility for the visually impaired | 1.8
Schools & Government | 3239 |  |  |  | Lobby - in a hotel | 1.06
Multifamily |  |  |  |  | Lobby - in a motion picture theatre | 0.59
[5 empty] | Lobby - in a performing arts theatre | 2
Row Size |  |  |  |  | Lobby - locker room | 0.75
Choose from Drop-down |  |  |  |  | Lobby - otherwise | 0.9
Small (5 rows) |  |  |  |  | Lounge/breakroom - in a healthcare facility | 0.92
Large (25 rows) |  |  |  |  | Lounge/breakroom - otherwise | 0.73
[5 empty] | Manufacturing facility - in a detailed manufacturing area | 1.29
[5 empty] | Manufacturing facility - in a high bay area (25-50' floor-to-ceiling height) | 1.23
[5 empty] | Manufacturing facility - in a low bay area ( < 25' floor-to-ceiling height) | 1.19
| SFBASE | SFEE | HOU | kWhSAVED | Manufacturing facility - in an equipment room | 0.74
Commercial | 0.34 | 0.51 | 3730 | 0.6341 | Manufacturing facility - in an extra high bay area ( > 50' floor-to-ceiling height) | 1.05
Industrial | 0.24 | 0.43 | 4745 | 0.90155 | Museum - in a general exhibition area | 1.05
Schools & Government | 0.24 | 0.28 | 3239 | 0.12956 | Museum - in a restoration room | 1.02
[5 empty] | Office - enclosed | 1.11
[5 empty] | Office - open plan | 0.98
Choose from Drop-down |  |  |  |  | Parking area, interior | 0.19
High Bay |  |  |  |  | Performance arts theatre - dressing room | 0.61
Spaces with Daylighting |  |  |  |  | Pharmacy area | 1.68
Non-High Bay |  |  |  |  | Post Office - Sorting Area | 0.94
[5 empty] | Religious buildings - in a fellowship hall | 0.64
[5 empty] | Religious buildings - in a workship/pulpit/choir area | 1.53
EUL | 18 |  |  |  | Restroom - in a facility for the visually impaired | 1.21
[5 empty] | Restroom - otherwise | 0.98
[5 empty] | Retail facilities - in a dressing/fitting room | 0.71
[5 empty] | Retail facilities - in a mall concourse | 1.1
Default Utility Rates |  |  |  |  | Sales area | 1.59
Sector | $/kWh | $/therm |  |  | Seating area, general | 0.54
Commercial / Schools & Government | 0.1105 | 0.56635 |  |  | Sports area - for a Class I facility | 3.68
Industrial | 0.0771 | 0.438 |  |  | Sports area - for a Class II facility | 2.4
Residential | 0.148 | 0.752 |  |  | Sports area - for a Class III facility | 1.8
EIA 2020 Annual Rates |  |  |  |  | Sports area - for a Class IV facility | 1.2
[5 empty] | Stairway (see space containing stairway) | N/A
[5 empty] | Stairwell | 0.69
[5 empty] | Storage room | 0.63
[5 empty] | Transportation facility - at a terminal ticket counter | 0.8
[5 empty] | Transportation facility - in a baggage/carousel area | 0.53
[5 empty] | Transportation facility - in an airport concourse | 0.36
[5 empty] | Vehicular maintenance area | 0.67
[5 empty] | Warehouse storage area - for medium to bulky, palletized items | 0.58
[5 empty] | Warehouse storage area - for smaller, hand-carried items | 0.95
[5 empty] | Workshop | 1.59